## Cement_Lime_Telemetry
timestamp | equipment | process | electricity_kwh | fuel_type | fuel_quantity | production_volume | operating_hours | shift | temperature | pressure
2026-08-28 00:00:00 | Rotary Calcination Kiln & Precalciner | Pyroprocessing & Clinkerization | 93.45 | coal | 236.09 | 1770.7 | 1 | Shift C (Night) | 1477.4 | -0.82
2026-08-28 00:00:00 | Raw Material Ball Mill #01 | Raw Grinding & Homogenization | 0.98 | none | 0 | 0 | 0 | Shift C (Night) | 30.7 | 0
2026-08-28 00:00:00 | Vertical Roller Finish Mill (VRM) | Finish Grinding & Separation | 1.54 | none | 0 | 0 | 0 | Shift C (Night) | 28.6 | 0
2026-08-28 00:00:00 | Recuperative Clinker Grate Cooler | Clinker Cooling | 66.8 | none | 0 | 1768.2 | 1 | Shift C (Night) | 283.5 | 0.51
2026-08-28 00:00:00 | Primary Limestone Gyratory Crusher | Crushing & Quarry Handling | 0.61 | none | 0 | 0 | 0 | Shift C (Night) | 30.4 | 0
2026-08-28 00:00:00 | Kiln Exhaust ID Fan & Baghouse Station | Draft & Dust Abatement | 144.29 | none | 0 | 0 | 1 | Shift C (Night) | 159 | -3.58
2026-08-28 00:00:00 | Pneumatic Dense-Phase Conveying Compressor | Pneumatic Conveying Utility | 32.45 | none | 0 | 0 | 0 | Shift C (Night) | 38.4 | 4.67
2026-08-28 01:00:00 | Rotary Calcination Kiln & Precalciner | Pyroprocessing & Clinkerization | 96.28 | coal | 243.23 | 1824.2 | 1 | Shift C (Night) | 1450.9 | -0.81
2026-08-28 01:00:00 | Raw Material Ball Mill #01 | Raw Grinding & Homogenization | 1.97 | none | 0 | 0 | 0 | Shift C (Night) | 29.7 | 0
2026-08-28 01:00:00 | Vertical Roller Finish Mill (VRM) | Finish Grinding & Separation | 0.98 | none | 0 | 0 | 0 | Shift C (Night) | 30.5 | 0
2026-08-28 01:00:00 | Recuperative Clinker Grate Cooler | Clinker Cooling | 68.41 | none | 0 | 1810.9 | 1 | Shift C (Night) | 275.6 | 0.5
2026-08-28 01:00:00 | Primary Limestone Gyratory Crusher | Crushing & Quarry Handling | 0.87 | none | 0 | 0 | 0 | Shift C (Night) | 30.2 | 0
2026-08-28 01:00:00 | Kiln Exhaust ID Fan & Baghouse Station | Draft & Dust Abatement | 147.4 | none | 0 | 0 | 1 | Shift C (Night) | 162.5 | -3.49
2026-08-28 01:00:00 | Pneumatic Dense-Phase Conveying Compressor | Pneumatic Conveying Utility | 33.6 | none | 0 | 0 | 0 | Shift C (Night) | 38.4 | 4.67
2026-08-28 02:00:00 | Rotary Calcination Kiln & Precalciner | Pyroprocessing & Clinkerization | 97.51 | coal | 246.35 | 1847.6 | 1 | Shift C (Night) | 1428.8 | -0.82
2026-08-28 02:00:00 | Raw Material Ball Mill #01 | Raw Grinding & Homogenization | 1.99 | none | 0 | 0 | 0 | Shift C (Night) | 30.7 | 0
2026-08-28 02:00:00 | Vertical Roller Finish Mill (VRM) | Finish Grinding & Separation | 1.47 | none | 0 | 0 | 0 | Shift C (Night) | 30 | 0
2026-08-28 02:00:00 | Recuperative Clinker Grate Cooler | Clinker Cooling | 69.77 | none | 0 | 1846.7 | 1 | Shift C (Night) | 278.7 | 0.49
2026-08-28 02:00:00 | Primary Limestone Gyratory Crusher | Crushing & Quarry Handling | 1.86 | none | 0 | 0 | 0 | Shift C (Night) | 31.1 | 0
2026-08-28 02:00:00 | Kiln Exhaust ID Fan & Baghouse Station | Draft & Dust Abatement | 139.52 | none | 0 | 0 | 1 | Shift C (Night) | 158.1 | -3.48
2026-08-28 02:00:00 | Pneumatic Dense-Phase Conveying Compressor | Pneumatic Conveying Utility | 35.08 | none | 0 | 0 | 0 | Shift C (Night) | 38.4 | 4.67
2026-08-28 03:00:00 | Rotary Calcination Kiln & Precalciner | Pyroprocessing & Clinkerization | 92.58 | coal | 233.88 | 1754.1 | 1 | Shift C (Night) | 1454.5 | -0.82
2026-08-28 03:00:00 | Raw Material Ball Mill #01 | Raw Grinding & Homogenization | 0.65 | none | 0 | 0 | 0 | Shift C (Night) | 31.8 | 0
2026-08-28 03:00:00 | Vertical Roller Finish Mill (VRM) | Finish Grinding & Separation | 0.94 | none | 0 | 0 | 0 | Shift C (Night) | 29.5 | 0
2026-08-28 03:00:00 | Recuperative Clinker Grate Cooler | Clinker Cooling | 67.36 | none | 0 | 1783 | 1 | Shift C (Night) | 280.9 | 0.51
2026-08-28 03:00:00 | Primary Limestone Gyratory Crusher | Crushing & Quarry Handling | 1.19 | none | 0 | 0 | 0 | Shift C (Night) | 28.7 | 0
2026-08-28 03:00:00 | Kiln Exhaust ID Fan & Baghouse Station | Draft & Dust Abatement | 141.15 | none | 0 | 0 | 1 | Shift C (Night) | 159 | -3.44
2026-08-28 03:00:00 | Pneumatic Dense-Phase Conveying Compressor | Pneumatic Conveying Utility | 33.92 | none | 0 | 0 | 0 | Shift C (Night) | 38.4 | 4.67
2026-08-28 04:00:00 | Rotary Calcination Kiln & Precalciner | Pyroprocessing & Clinkerization | 95.52 | coal | 241.32 | 1809.9 | 1 | Shift C (Night) | 1426.4 | -0.78
2026-08-28 04:00:00 | Raw Material Ball Mill #01 | Raw Grinding & Homogenization | 1.75 | none | 0 | 0 | 0 | Shift C (Night) | 31.1 | 0
2026-08-28 04:00:00 | Vertical Roller Finish Mill (VRM) | Finish Grinding & Separation | 0.87 | none | 0 | 0 | 0 | Shift C (Night) | 30.7 | 0
2026-08-28 04:00:00 | Recuperative Clinker Grate Cooler | Clinker Cooling | 69.83 | none | 0 | 1848.4 | 1 | Shift C (Night) | 283.3 | 0.51
2026-08-28 04:00:00 | Primary Limestone Gyratory Crusher | Crushing & Quarry Handling | 1.03 | none | 0 | 0 | 0 | Shift C (Night) | 29.1 | 0
2026-08-28 04:00:00 | Kiln Exhaust ID Fan & Baghouse Station | Draft & Dust Abatement | 146.52 | none | 0 | 0 | 1 | Shift C (Night) | 157.8 | -3.4
2026-08-28 04:00:00 | Pneumatic Dense-Phase Conveying Compressor | Pneumatic Conveying Utility | 34.12 | none | 0 | 0 | 0 | Shift C (Night) | 38.4 | 4.67
2026-08-28 05:00:00 | Rotary Calcination Kiln & Precalciner | Pyroprocessing & Clinkerization | 92.55 | coal | 233.81 | 1753.6 | 1 | Shift C (Night) | 1464.2 | -0.79
2026-08-28 05:00:00 | Raw Material Ball Mill #01 | Raw Grinding & Homogenization | 0.87 | none | 0 | 0 | 0 | Shift C (Night) | 31.2 | 0
2026-08-28 05:00:00 | Vertical Roller Finish Mill (VRM) | Finish Grinding & Separation | 1.54 | none | 0 | 0 | 0 | Shift C (Night) | 30.2 | 0
2026-08-28 05:00:00 | Recuperative Clinker Grate Cooler | Clinker Cooling | 66.53 | none | 0 | 1761.1 | 1 | Shift C (Night) | 277.1 | 0.49
2026-08-28 05:00:00 | Primary Limestone Gyratory Crusher | Crushing & Quarry Handling | 1.12 | none | 0 | 0 | 0 | Shift C (Night) | 31.8 | 0
2026-08-28 05:00:00 | Kiln Exhaust ID Fan & Baghouse Station | Draft & Dust Abatement | 147.76 | none | 0 | 0 | 1 | Shift C (Night) | 159.2 | -3.58
2026-08-28 05:00:00 | Pneumatic Dense-Phase Conveying Compressor | Pneumatic Conveying Utility | 33.27 | none | 0 | 0 | 0 | Shift C (Night) | 38.4 | 4.67
2026-08-28 06:00:00 | Rotary Calcination Kiln & Precalciner | Pyroprocessing & Clinkerization | 91.48 | coal | 231.12 | 1733.4 | 1 | Shift A (Morning) | 1446.2 | -0.81
2026-08-28 06:00:00 | Raw Material Ball Mill #01 | Raw Grinding & Homogenization | 189.62 | none | 0 | 1229.9 | 1 | Shift A (Morning) | 83.9 | 0.98
2026-08-28 06:00:00 | Vertical Roller Finish Mill (VRM) | Finish Grinding & Separation | 211.04 | none | 0 | 1406.9 | 1 | Shift A (Morning) | 91.6 | 1.51
2026-08-28 06:00:00 | Recuperative Clinker Grate Cooler | Clinker Cooling | 66.01 | none | 0 | 1747.2 | 1 | Shift A (Morning) | 278.1 | 0.49
2026-08-28 06:00:00 | Primary Limestone Gyratory Crusher | Crushing & Quarry Handling | 83.43 | none | 0 | 932.4 | 1 | Shift A (Morning) | 34.8 | 1.02
2026-08-28 06:00:00 | Kiln Exhaust ID Fan & Baghouse Station | Draft & Dust Abatement | 145.9 | none | 0 | 0 | 1 | Shift A (Morning) | 159 | -3.6
2026-08-28 06:00:00 | Pneumatic Dense-Phase Conveying Compressor | Pneumatic Conveying Utility | 77.12 | none | 0 | 0 | 1 | Shift A (Morning) | 48.3 | 5.64
2026-08-28 07:00:00 | Rotary Calcination Kiln & Precalciner | Pyroprocessing & Clinkerization | 97.33 | coal | 245.89 | 1844.2 | 1 | Shift A (Morning) | 1478.3 | -0.81
2026-08-28 07:00:00 | Raw Material Ball Mill #01 | Raw Grinding & Homogenization | 190.61 | none | 0 | 1236.4 | 1 | Shift A (Morning) | 86.4 | 1.02
2026-08-28 07:00:00 | Vertical Roller Finish Mill (VRM) | Finish Grinding & Separation | 216.14 | none | 0 | 1441 | 1 | Shift A (Morning) | 91.1 | 1.49
2026-08-28 07:00:00 | Recuperative Clinker Grate Cooler | Clinker Cooling | 70.2 | none | 0 | 1858.2 | 1 | Shift A (Morning) | 284.2 | 0.5
2026-08-28 07:00:00 | Primary Limestone Gyratory Crusher | Crushing & Quarry Handling | 83.82 | none | 0 | 936.8 | 1 | Shift A (Morning) | 34.8 | 0.98
2026-08-28 07:00:00 | Kiln Exhaust ID Fan & Baghouse Station | Draft & Dust Abatement | 149.2 | none | 0 | 0 | 1 | Shift A (Morning) | 159.4 | -3.4
2026-08-28 07:00:00 | Pneumatic Dense-Phase Conveying Compressor | Pneumatic Conveying Utility | 74.75 | none | 0 | 0 | 1 | Shift A (Morning) | 48.6 | 5.51
2026-08-28 08:00:00 | Rotary Calcination Kiln & Precalciner | Pyroprocessing & Clinkerization | 91.23 | coal | 230.49 | 1728.7 | 1 | Shift A (Morning) | 1465.2 | -0.81
2026-08-28 08:00:00 | Raw Material Ball Mill #01 | Raw Grinding & Homogenization | 182.64 | none | 0 | 1184.7 | 1 | Shift A (Morning) | 83.8 | 1
2026-08-28 08:00:00 | Vertical Roller Finish Mill (VRM) | Finish Grinding & Separation | 209.25 | none | 0 | 1395 | 1 | Shift A (Morning) | 93.6 | 1.54
2026-08-28 08:00:00 | Recuperative Clinker Grate Cooler | Clinker Cooling | 69.3 | none | 0 | 1834.5 | 1 | Shift A (Morning) | 281.2 | 0.5
2026-08-28 08:00:00 | Primary Limestone Gyratory Crusher | Crushing & Quarry Handling | 84.17 | none | 0 | 940.7 | 1 | Shift A (Morning) | 35.6 | 1
2026-08-28 08:00:00 | Kiln Exhaust ID Fan & Baghouse Station | Draft & Dust Abatement | 146.03 | none | 0 | 0 | 1 | Shift A (Morning) | 160.7 | -3.45
2026-08-28 08:00:00 | Pneumatic Dense-Phase Conveying Compressor | Pneumatic Conveying Utility | 72.1 | none | 0 | 0 | 1 | Shift A (Morning) | 48.4 | 5.49
2026-08-28 09:00:00 | Rotary Calcination Kiln & Precalciner | Pyroprocessing & Clinkerization | 97.69 | coal | 246.78 | 1850.9 | 1 | Shift A (Morning) | 1458.3 | -0.82
2026-08-28 09:00:00 | Raw Material Ball Mill #01 | Raw Grinding & Homogenization | 190.42 | none | 0 | 1235.2 | 1 | Shift A (Morning) | 84.8 | 0.97
2026-08-28 09:00:00 | Vertical Roller Finish Mill (VRM) | Finish Grinding & Separation | 215.82 | none | 0 | 1438.8 | 1 | Shift A (Morning) | 92.4 | 1.54
2026-08-28 09:00:00 | Recuperative Clinker Grate Cooler | Clinker Cooling | 65.72 | none | 0 | 1739.6 | 1 | Shift A (Morning) | 285.2 | 0.49
2026-08-28 09:00:00 | Primary Limestone Gyratory Crusher | Crushing & Quarry Handling | 85.16 | none | 0 | 951.8 | 1 | Shift A (Morning) | 35.4 | 1.03
2026-08-28 09:00:00 | Kiln Exhaust ID Fan & Baghouse Station | Draft & Dust Abatement | 150.02 | none | 0 | 0 | 1 | Shift A (Morning) | 159.7 | -3.47
2026-08-28 09:00:00 | Pneumatic Dense-Phase Conveying Compressor | Pneumatic Conveying Utility | 74.88 | none | 0 | 0 | 1 | Shift A (Morning) | 47.7 | 5.48
2026-08-28 10:00:00 | Rotary Calcination Kiln & Precalciner | Pyroprocessing & Clinkerization | 93.68 | coal | 236.66 | 1774.9 | 1 | Shift A (Morning) | 1458.9 | -0.78
2026-08-28 10:00:00 | Raw Material Ball Mill #01 | Raw Grinding & Homogenization | 188.37 | none | 0 | 1221.9 | 1 | Shift A (Morning) | 84.7 | 0.97
2026-08-28 10:00:00 | Vertical Roller Finish Mill (VRM) | Finish Grinding & Separation | 203.21 | none | 0 | 1354.7 | 1 | Shift A (Morning) | 92 | 1.48
2026-08-28 10:00:00 | Recuperative Clinker Grate Cooler | Clinker Cooling | 68.34 | none | 0 | 1809.1 | 1 | Shift A (Morning) | 282.5 | 0.49
2026-08-28 10:00:00 | Primary Limestone Gyratory Crusher | Crushing & Quarry Handling | 83.53 | none | 0 | 933.6 | 1 | Shift A (Morning) | 34.6 | 1.03
2026-08-28 10:00:00 | Kiln Exhaust ID Fan & Baghouse Station | Draft & Dust Abatement | 146.28 | none | 0 | 0 | 1 | Shift A (Morning) | 160.9 | -3.49
2026-08-28 10:00:00 | Pneumatic Dense-Phase Conveying Compressor | Pneumatic Conveying Utility | 75.1 | none | 0 | 0 | 1 | Shift A (Morning) | 47.1 | 5.66
2026-08-28 11:00:00 | Rotary Calcination Kiln & Precalciner | Pyroprocessing & Clinkerization | 98.24 | coal | 248.19 | 1861.4 | 1 | Shift A (Morning) | 1439.8 | -0.82
2026-08-28 11:00:00 | Raw Material Ball Mill #01 | Raw Grinding & Homogenization | 187.16 | none | 0 | 1214 | 1 | Shift A (Morning) | 86 | 0.99
2026-08-28 11:00:00 | Vertical Roller Finish Mill (VRM) | Finish Grinding & Separation | 213.48 | none | 0 | 1423.2 | 1 | Shift A (Morning) | 93.1 | 1.48
2026-08-28 11:00:00 | Recuperative Clinker Grate Cooler | Clinker Cooling | 67.15 | none | 0 | 1777.4 | 1 | Shift A (Morning) | 274.9 | 0.51
2026-08-28 11:00:00 | Primary Limestone Gyratory Crusher | Crushing & Quarry Handling | 86.7 | none | 0 | 969 | 1 | Shift A (Morning) | 34.7 | 0.98
2026-08-28 11:00:00 | Kiln Exhaust ID Fan & Baghouse Station | Draft & Dust Abatement | 145.71 | none | 0 | 0 | 1 | Shift A (Morning) | 157.3 | -3.57
2026-08-28 11:00:00 | Pneumatic Dense-Phase Conveying Compressor | Pneumatic Conveying Utility | 75.22 | none | 0 | 0 | 1 | Shift A (Morning) | 47.4 | 5.44
2026-08-28 12:00:00 | Rotary Calcination Kiln & Precalciner | Pyroprocessing & Clinkerization | 94.59 | coal | 238.96 | 1792.2 | 1 | Shift A (Morning) | 1438.4 | -0.78
2026-08-28 12:00:00 | Raw Material Ball Mill #01 | Raw Grinding & Homogenization | 179.52 | none | 0 | 1164.5 | 1 | Shift A (Morning) | 83.5 | 1.02
2026-08-28 12:00:00 | Vertical Roller Finish Mill (VRM) | Finish Grinding & Separation | 216.04 | none | 0 | 1440.2 | 1 | Shift A (Morning) | 92.1 | 1.53
2026-08-28 12:00:00 | Recuperative Clinker Grate Cooler | Clinker Cooling | 70.71 | none | 0 | 1871.9 | 1 | Shift A (Morning) | 279.2 | 0.49
2026-08-28 12:00:00 | Primary Limestone Gyratory Crusher | Crushing & Quarry Handling | 84.16 | none | 0 | 940.6 | 1 | Shift A (Morning) | 35.5 | 1
2026-08-28 12:00:00 | Kiln Exhaust ID Fan & Baghouse Station | Draft & Dust Abatement | 148.36 | none | 0 | 0 | 1 | Shift A (Morning) | 160.8 | -3.55
2026-08-28 12:00:00 | Pneumatic Dense-Phase Conveying Compressor | Pneumatic Conveying Utility | 73.5 | none | 0 | 0 | 1 | Shift A (Morning) | 48.3 | 5.52
2026-08-28 13:00:00 | Rotary Calcination Kiln & Precalciner | Pyroprocessing & Clinkerization | 96.97 | coal | 244.97 | 1837.3 | 1 | Shift A (Morning) | 1444.6 | -0.8
2026-08-28 13:00:00 | Raw Material Ball Mill #01 | Raw Grinding & Homogenization | 178.37 | none | 0 | 1157 | 1 | Shift A (Morning) | 84.6 | 0.99
2026-08-28 13:00:00 | Vertical Roller Finish Mill (VRM) | Finish Grinding & Separation | 207.49 | none | 0 | 1383.3 | 1 | Shift A (Morning) | 90.2 | 1.53
2026-08-28 13:00:00 | Recuperative Clinker Grate Cooler | Clinker Cooling | 65.4 | none | 0 | 1731.1 | 1 | Shift A (Morning) | 275.3 | 0.51
2026-08-28 13:00:00 | Primary Limestone Gyratory Crusher | Crushing & Quarry Handling | 84.59 | none | 0 | 945.4 | 1 | Shift A (Morning) | 35.1 | 1.01
2026-08-28 13:00:00 | Kiln Exhaust ID Fan & Baghouse Station | Draft & Dust Abatement | 140.18 | none | 0 | 0 | 1 | Shift A (Morning) | 162 | -3.53
2026-08-28 13:00:00 | Pneumatic Dense-Phase Conveying Compressor | Pneumatic Conveying Utility | 72.01 | none | 0 | 0 | 1 | Shift A (Morning) | 47.6 | 5.64
2026-08-28 14:00:00 | Rotary Calcination Kiln & Precalciner | Pyroprocessing & Clinkerization | 97.73 | coal | 246.91 | 1851.8 | 1 | Shift B (Evening) | 1429.6 | -0.82
2026-08-28 14:00:00 | Raw Material Ball Mill #01 | Raw Grinding & Homogenization | 188.08 | none | 0 | 1220 | 1 | Shift B (Evening) | 84.9 | 1
2026-08-28 14:00:00 | Vertical Roller Finish Mill (VRM) | Finish Grinding & Separation | 214.35 | none | 0 | 1429 | 1 | Shift B (Evening) | 90.3 | 1.47
2026-08-28 14:00:00 | Recuperative Clinker Grate Cooler | Clinker Cooling | 67.06 | none | 0 | 1775.2 | 1 | Shift B (Evening) | 276 | 0.51
2026-08-28 14:00:00 | Primary Limestone Gyratory Crusher | Crushing & Quarry Handling | 86.68 | none | 0 | 968.8 | 1 | Shift B (Evening) | 34.6 | 0.99
2026-08-28 14:00:00 | Kiln Exhaust ID Fan & Baghouse Station | Draft & Dust Abatement | 142.46 | none | 0 | 0 | 1 | Shift B (Evening) | 160.8 | -3.45
2026-08-28 14:00:00 | Pneumatic Dense-Phase Conveying Compressor | Pneumatic Conveying Utility | 75.05 | none | 0 | 0 | 1 | Shift B (Evening) | 48.2 | 5.58
2026-08-28 15:00:00 | Rotary Calcination Kiln & Precalciner | Pyroprocessing & Clinkerization | 96.66 | coal | 244.2 | 1831.5 | 1 | Shift B (Evening) | 1434.5 | -0.8
2026-08-28 15:00:00 | Raw Material Ball Mill #01 | Raw Grinding & Homogenization | 187.58 | none | 0 | 1216.7 | 1 | Shift B (Evening) | 83.8 | 0.98
2026-08-28 15:00:00 | Vertical Roller Finish Mill (VRM) | Finish Grinding & Separation | 208.99 | none | 0 | 1393.3 | 1 | Shift B (Evening) | 91.7 | 1.5
2026-08-28 15:00:00 | Recuperative Clinker Grate Cooler | Clinker Cooling | 69.86 | none | 0 | 1849.3 | 1 | Shift B (Evening) | 284.5 | 0.5
2026-08-28 15:00:00 | Primary Limestone Gyratory Crusher | Crushing & Quarry Handling | 83.09 | none | 0 | 928.7 | 1 | Shift B (Evening) | 34.5 | 1
2026-08-28 15:00:00 | Kiln Exhaust ID Fan & Baghouse Station | Draft & Dust Abatement | 142.45 | none | 0 | 0 | 1 | Shift B (Evening) | 159.1 | -3.49
2026-08-28 15:00:00 | Pneumatic Dense-Phase Conveying Compressor | Pneumatic Conveying Utility | 74.57 | none | 0 | 0 | 1 | Shift B (Evening) | 48.3 | 5.63
2026-08-28 16:00:00 | Rotary Calcination Kiln & Precalciner | Pyroprocessing & Clinkerization | 94.15 | coal | 237.85 | 1783.9 | 1 | Shift B (Evening) | 1475.7 | -0.8
2026-08-28 16:00:00 | Raw Material Ball Mill #01 | Raw Grinding & Homogenization | 182.23 | none | 0 | 1182.1 | 1 | Shift B (Evening) | 83.4 | 1.01
2026-08-28 16:00:00 | Vertical Roller Finish Mill (VRM) | Finish Grinding & Separation | 216.88 | none | 0 | 1445.9 | 1 | Shift B (Evening) | 93.5 | 1.51
2026-08-28 16:00:00 | Recuperative Clinker Grate Cooler | Clinker Cooling | 69.71 | none | 0 | 1845.2 | 1 | Shift B (Evening) | 277.4 | 0.5
2026-08-28 16:00:00 | Primary Limestone Gyratory Crusher | Crushing & Quarry Handling | 86.86 | none | 0 | 970.8 | 1 | Shift B (Evening) | 34.8 | 0.99
2026-08-28 16:00:00 | Kiln Exhaust ID Fan & Baghouse Station | Draft & Dust Abatement | 142.53 | none | 0 | 0 | 1 | Shift B (Evening) | 158.3 | -3.45
2026-08-28 16:00:00 | Pneumatic Dense-Phase Conveying Compressor | Pneumatic Conveying Utility | 75.01 | none | 0 | 0 | 1 | Shift B (Evening) | 47.7 | 5.53
2026-08-28 17:00:00 | Rotary Calcination Kiln & Precalciner | Pyroprocessing & Clinkerization | 97.65 | coal | 246.69 | 1850.2 | 1 | Shift B (Evening) | 1446.9 | -0.8
2026-08-28 17:00:00 | Raw Material Ball Mill #01 | Raw Grinding & Homogenization | 181.36 | none | 0 | 1176.4 | 1 | Shift B (Evening) | 86.1 | 0.97
2026-08-28 17:00:00 | Vertical Roller Finish Mill (VRM) | Finish Grinding & Separation | 214.25 | none | 0 | 1428.4 | 1 | Shift B (Evening) | 91 | 1.49
2026-08-28 17:00:00 | Recuperative Clinker Grate Cooler | Clinker Cooling | 67.56 | none | 0 | 1788.5 | 1 | Shift B (Evening) | 279.7 | 0.49
2026-08-28 17:00:00 | Primary Limestone Gyratory Crusher | Crushing & Quarry Handling | 87.53 | none | 0 | 978.3 | 1 | Shift B (Evening) | 34.3 | 1.02
2026-08-28 17:00:00 | Kiln Exhaust ID Fan & Baghouse Station | Draft & Dust Abatement | 144.09 | none | 0 | 0 | 1 | Shift B (Evening) | 159.1 | -3.46
2026-08-28 17:00:00 | Pneumatic Dense-Phase Conveying Compressor | Pneumatic Conveying Utility | 74.67 | none | 0 | 0 | 1 | Shift B (Evening) | 47.4 | 5.36
2026-08-28 18:00:00 | Rotary Calcination Kiln & Precalciner | Pyroprocessing & Clinkerization | 93.61 | coal | 236.49 | 1773.7 | 1 | Shift B (Evening) | 1448.3 | -0.79
2026-08-28 18:00:00 | Raw Material Ball Mill #01 | Raw Grinding & Homogenization | 189.1 | none | 0 | 1226.6 | 1 | Shift B (Evening) | 83.5 | 1.01
2026-08-28 18:00:00 | Vertical Roller Finish Mill (VRM) | Finish Grinding & Separation | 214.85 | none | 0 | 1432.3 | 1 | Shift B (Evening) | 92.5 | 1.46
2026-08-28 18:00:00 | Recuperative Clinker Grate Cooler | Clinker Cooling | 69.91 | none | 0 | 1850.6 | 1 | Shift B (Evening) | 282.7 | 0.51
2026-08-28 18:00:00 | Primary Limestone Gyratory Crusher | Crushing & Quarry Handling | 84.13 | none | 0 | 940.3 | 1 | Shift B (Evening) | 34.8 | 1
2026-08-28 18:00:00 | Kiln Exhaust ID Fan & Baghouse Station | Draft & Dust Abatement | 142.01 | none | 0 | 0 | 1 | Shift B (Evening) | 158.7 | -3.45
2026-08-28 18:00:00 | Pneumatic Dense-Phase Conveying Compressor | Pneumatic Conveying Utility | 73.46 | none | 0 | 0 | 1 | Shift B (Evening) | 48.9 | 5.6
2026-08-28 19:00:00 | Rotary Calcination Kiln & Precalciner | Pyroprocessing & Clinkerization | 96.18 | coal | 242.97 | 1822.3 | 1 | Shift B (Evening) | 1445.5 | -0.79
2026-08-28 19:00:00 | Raw Material Ball Mill #01 | Raw Grinding & Homogenization | 191.72 | none | 0 | 1243.6 | 1 | Shift B (Evening) | 86.4 | 1.02
2026-08-28 19:00:00 | Vertical Roller Finish Mill (VRM) | Finish Grinding & Separation | 203.79 | none | 0 | 1358.6 | 1 | Shift B (Evening) | 91.7 | 1.54
2026-08-28 19:00:00 | Recuperative Clinker Grate Cooler | Clinker Cooling | 68.71 | none | 0 | 1818.9 | 1 | Shift B (Evening) | 284.7 | 0.51
2026-08-28 19:00:00 | Primary Limestone Gyratory Crusher | Crushing & Quarry Handling | 81.69 | none | 0 | 913 | 1 | Shift B (Evening) | 35.6 | 0.99
2026-08-28 19:00:00 | Kiln Exhaust ID Fan & Baghouse Station | Draft & Dust Abatement | 139.54 | none | 0 | 0 | 1 | Shift B (Evening) | 163.2 | -3.55
2026-08-28 19:00:00 | Pneumatic Dense-Phase Conveying Compressor | Pneumatic Conveying Utility | 72.42 | none | 0 | 0 | 1 | Shift B (Evening) | 48.5 | 5.6
2026-08-28 20:00:00 | Rotary Calcination Kiln & Precalciner | Pyroprocessing & Clinkerization | 95.65 | coal | 241.63 | 1812.2 | 1 | Shift B (Evening) | 1464.7 | -0.79
2026-08-28 20:00:00 | Raw Material Ball Mill #01 | Raw Grinding & Homogenization | 183.84 | none | 0 | 1192.5 | 1 | Shift B (Evening) | 83.6 | 1.01
2026-08-28 20:00:00 | Vertical Roller Finish Mill (VRM) | Finish Grinding & Separation | 211.64 | none | 0 | 1411 | 1 | Shift B (Evening) | 92.2 | 1.52
2026-08-28 20:00:00 | Recuperative Clinker Grate Cooler | Clinker Cooling | 69.81 | none | 0 | 1848 | 1 | Shift B (Evening) | 285.5 | 0.49
2026-08-28 20:00:00 | Primary Limestone Gyratory Crusher | Crushing & Quarry Handling | 82.29 | none | 0 | 919.7 | 1 | Shift B (Evening) | 35.5 | 1
2026-08-28 20:00:00 | Kiln Exhaust ID Fan & Baghouse Station | Draft & Dust Abatement | 147.89 | none | 0 | 0 | 1 | Shift B (Evening) | 159.7 | -3.59
2026-08-28 20:00:00 | Pneumatic Dense-Phase Conveying Compressor | Pneumatic Conveying Utility | 74.41 | none | 0 | 0 | 1 | Shift B (Evening) | 47.2 | 5.58
2026-08-28 21:00:00 | Rotary Calcination Kiln & Precalciner | Pyroprocessing & Clinkerization | 94.77 | coal | 239.43 | 1795.7 | 1 | Shift B (Evening) | 1445.7 | -0.78
2026-08-28 21:00:00 | Raw Material Ball Mill #01 | Raw Grinding & Homogenization | 187.11 | none | 0 | 1213.7 | 1 | Shift B (Evening) | 85.5 | 1
2026-08-28 21:00:00 | Vertical Roller Finish Mill (VRM) | Finish Grinding & Separation | 212.84 | none | 0 | 1418.9 | 1 | Shift B (Evening) | 91.2 | 1.5
2026-08-28 21:00:00 | Recuperative Clinker Grate Cooler | Clinker Cooling | 68.45 | none | 0 | 1812 | 1 | Shift B (Evening) | 278.9 | 0.5
2026-08-28 21:00:00 | Primary Limestone Gyratory Crusher | Crushing & Quarry Handling | 86.92 | none | 0 | 971.4 | 1 | Shift B (Evening) | 34.8 | 1.02
2026-08-28 21:00:00 | Kiln Exhaust ID Fan & Baghouse Station | Draft & Dust Abatement | 147.41 | none | 0 | 0 | 1 | Shift B (Evening) | 156.9 | -3.47
2026-08-28 21:00:00 | Pneumatic Dense-Phase Conveying Compressor | Pneumatic Conveying Utility | 72.8 | none | 0 | 0 | 1 | Shift B (Evening) | 47.8 | 5.66
2026-08-28 22:00:00 | Rotary Calcination Kiln & Precalciner | Pyroprocessing & Clinkerization | 95.65 | coal | 241.65 | 1812.4 | 1 | Shift C (Night) | 1422 | -0.81
2026-08-28 22:00:00 | Raw Material Ball Mill #01 | Raw Grinding & Homogenization | 178.6 | none | 0 | 1158.5 | 1 | Shift C (Night) | 85.7 | 1.01
2026-08-28 22:00:00 | Vertical Roller Finish Mill (VRM) | Finish Grinding & Separation | 213.22 | none | 0 | 1421.5 | 1 | Shift C (Night) | 90.2 | 1.47
2026-08-28 22:00:00 | Recuperative Clinker Grate Cooler | Clinker Cooling | 69.11 | none | 0 | 1829.4 | 1 | Shift C (Night) | 280 | 0.51
2026-08-28 22:00:00 | Primary Limestone Gyratory Crusher | Crushing & Quarry Handling | 87.42 | none | 0 | 977 | 1 | Shift C (Night) | 34.7 | 1.02
2026-08-28 22:00:00 | Kiln Exhaust ID Fan & Baghouse Station | Draft & Dust Abatement | 147.09 | none | 0 | 0 | 1 | Shift C (Night) | 160.8 | -3.48
2026-08-28 22:00:00 | Pneumatic Dense-Phase Conveying Compressor | Pneumatic Conveying Utility | 77.49 | none | 0 | 0 | 1 | Shift C (Night) | 47.2 | 5.35
2026-08-28 23:00:00 | Rotary Calcination Kiln & Precalciner | Pyroprocessing & Clinkerization | 91.71 | coal | 231.69 | 1737.7 | 1 | Shift C (Night) | 1471.8 | -0.8
2026-08-28 23:00:00 | Raw Material Ball Mill #01 | Raw Grinding & Homogenization | 183.17 | none | 0 | 1188.1 | 1 | Shift C (Night) | 84.3 | 0.99
2026-08-28 23:00:00 | Vertical Roller Finish Mill (VRM) | Finish Grinding & Separation | 216.18 | none | 0 | 1441.2 | 1 | Shift C (Night) | 90.9 | 1.51
2026-08-28 23:00:00 | Recuperative Clinker Grate Cooler | Clinker Cooling | 65.77 | none | 0 | 1741 | 1 | Shift C (Night) | 279.5 | 0.51
2026-08-28 23:00:00 | Primary Limestone Gyratory Crusher | Crushing & Quarry Handling | 1.08 | none | 0 | 0 | 0 | Shift C (Night) | 29 | 0
2026-08-28 23:00:00 | Kiln Exhaust ID Fan & Baghouse Station | Draft & Dust Abatement | 142.67 | none | 0 | 0 | 1 | Shift C (Night) | 158.7 | -3.42
2026-08-28 23:00:00 | Pneumatic Dense-Phase Conveying Compressor | Pneumatic Conveying Utility | 32.94 | none | 0 | 0 | 0 | Shift C (Night) | 38.4 | 4.67
2026-08-29 00:00:00 | Rotary Calcination Kiln & Precalciner | Pyroprocessing & Clinkerization | 95.8 | coal | 242.03 | 1815.2 | 1 | Shift C (Night) | 1437.4 | -0.78
2026-08-29 00:00:00 | Raw Material Ball Mill #01 | Raw Grinding & Homogenization | 1.86 | none | 0 | 0 | 0 | Shift C (Night) | 31.5 | 0
2026-08-29 00:00:00 | Vertical Roller Finish Mill (VRM) | Finish Grinding & Separation | 0.83 | none | 0 | 0 | 0 | Shift C (Night) | 30.9 | 0
2026-08-29 00:00:00 | Recuperative Clinker Grate Cooler | Clinker Cooling | 69.54 | none | 0 | 1840.8 | 1 | Shift C (Night) | 279.8 | 0.49
2026-08-29 00:00:00 | Primary Limestone Gyratory Crusher | Crushing & Quarry Handling | 1.1 | none | 0 | 0 | 0 | Shift C (Night) | 28.3 | 0
2026-08-29 00:00:00 | Kiln Exhaust ID Fan & Baghouse Station | Draft & Dust Abatement | 149.82 | none | 0 | 0 | 1 | Shift C (Night) | 161.2 | -3.55
2026-08-29 00:00:00 | Pneumatic Dense-Phase Conveying Compressor | Pneumatic Conveying Utility | 34.03 | none | 0 | 0 | 0 | Shift C (Night) | 38.4 | 4.67
2026-08-29 01:00:00 | Rotary Calcination Kiln & Precalciner | Pyroprocessing & Clinkerization | 93.56 | coal | 236.35 | 1772.7 | 1 | Shift C (Night) | 1471.3 | -0.8
2026-08-29 01:00:00 | Raw Material Ball Mill #01 | Raw Grinding & Homogenization | 1.02 | none | 0 | 0 | 0 | Shift C (Night) | 28.8 | 0
2026-08-29 01:00:00 | Vertical Roller Finish Mill (VRM) | Finish Grinding & Separation | 1.96 | none | 0 | 0 | 0 | Shift C (Night) | 31.7 | 0
2026-08-29 01:00:00 | Recuperative Clinker Grate Cooler | Clinker Cooling | 65.7 | none | 0 | 1739 | 1 | Shift C (Night) | 282 | 0.49
2026-08-29 01:00:00 | Primary Limestone Gyratory Crusher | Crushing & Quarry Handling | 1.1 | none | 0 | 0 | 0 | Shift C (Night) | 29.5 | 0
2026-08-29 01:00:00 | Kiln Exhaust ID Fan & Baghouse Station | Draft & Dust Abatement | 142.3 | none | 0 | 0 | 1 | Shift C (Night) | 162.8 | -3.48
2026-08-29 01:00:00 | Pneumatic Dense-Phase Conveying Compressor | Pneumatic Conveying Utility | 33.59 | none | 0 | 0 | 0 | Shift C (Night) | 38.4 | 4.67
2026-08-29 02:00:00 | Rotary Calcination Kiln & Precalciner | Pyroprocessing & Clinkerization | 97.39 | coal | 246.04 | 1845.3 | 1 | Shift C (Night) | 1441.3 | -0.82
2026-08-29 02:00:00 | Raw Material Ball Mill #01 | Raw Grinding & Homogenization | 1.91 | none | 0 | 0 | 0 | Shift C (Night) | 31.1 | 0
2026-08-29 02:00:00 | Vertical Roller Finish Mill (VRM) | Finish Grinding & Separation | 1.11 | none | 0 | 0 | 0 | Shift C (Night) | 28.7 | 0
2026-08-29 02:00:00 | Recuperative Clinker Grate Cooler | Clinker Cooling | 65.93 | none | 0 | 1745.1 | 1 | Shift C (Night) | 280.6 | 0.49
2026-08-29 02:00:00 | Primary Limestone Gyratory Crusher | Crushing & Quarry Handling | 1.83 | none | 0 | 0 | 0 | Shift C (Night) | 31.2 | 0
2026-08-29 02:00:00 | Kiln Exhaust ID Fan & Baghouse Station | Draft & Dust Abatement | 139.87 | none | 0 | 0 | 1 | Shift C (Night) | 160.5 | -3.46
2026-08-29 02:00:00 | Pneumatic Dense-Phase Conveying Compressor | Pneumatic Conveying Utility | 36.43 | none | 0 | 0 | 0 | Shift C (Night) | 38.4 | 4.67
2026-08-29 03:00:00 | Rotary Calcination Kiln & Precalciner | Pyroprocessing & Clinkerization | 97.23 | coal | 245.64 | 1842.3 | 1 | Shift C (Night) | 1425.4 | -0.78
2026-08-29 03:00:00 | Raw Material Ball Mill #01 | Raw Grinding & Homogenization | 2 | none | 0 | 0 | 0 | Shift C (Night) | 31.9 | 0
2026-08-29 03:00:00 | Vertical Roller Finish Mill (VRM) | Finish Grinding & Separation | 1.06 | none | 0 | 0 | 0 | Shift C (Night) | 31.2 | 0
2026-08-29 03:00:00 | Recuperative Clinker Grate Cooler | Clinker Cooling | 69.85 | none | 0 | 1848.9 | 1 | Shift C (Night) | 285.3 | 0.49
2026-08-29 03:00:00 | Primary Limestone Gyratory Crusher | Crushing & Quarry Handling | 1.25 | none | 0 | 0 | 0 | Shift C (Night) | 31 | 0
2026-08-29 03:00:00 | Kiln Exhaust ID Fan & Baghouse Station | Draft & Dust Abatement | 141.26 | none | 0 | 0 | 1 | Shift C (Night) | 160.2 | -3.59
2026-08-29 03:00:00 | Pneumatic Dense-Phase Conveying Compressor | Pneumatic Conveying Utility | 32.49 | none | 0 | 0 | 0 | Shift C (Night) | 38.4 | 4.67
2026-08-29 04:00:00 | Rotary Calcination Kiln & Precalciner | Pyroprocessing & Clinkerization | 92.87 | coal | 234.63 | 1759.7 | 1 | Shift C (Night) | 1451.9 | -0.82
2026-08-29 04:00:00 | Raw Material Ball Mill #01 | Raw Grinding & Homogenization | 0.73 | none | 0 | 0 | 0 | Shift C (Night) | 31.6 | 0
2026-08-29 04:00:00 | Vertical Roller Finish Mill (VRM) | Finish Grinding & Separation | 1.67 | none | 0 | 0 | 0 | Shift C (Night) | 30.9 | 0
2026-08-29 04:00:00 | Recuperative Clinker Grate Cooler | Clinker Cooling | 70.68 | none | 0 | 1871 | 1 | Shift C (Night) | 285.2 | 0.49
2026-08-29 04:00:00 | Primary Limestone Gyratory Crusher | Crushing & Quarry Handling | 0.96 | none | 0 | 0 | 0 | Shift C (Night) | 29.5 | 0
2026-08-29 04:00:00 | Kiln Exhaust ID Fan & Baghouse Station | Draft & Dust Abatement | 142.21 | none | 0 | 0 | 1 | Shift C (Night) | 161.3 | -3.6
2026-08-29 04:00:00 | Pneumatic Dense-Phase Conveying Compressor | Pneumatic Conveying Utility | 32.87 | none | 0 | 0 | 0 | Shift C (Night) | 38.4 | 4.67
2026-08-29 05:00:00 | Rotary Calcination Kiln & Precalciner | Pyroprocessing & Clinkerization | 98.15 | coal | 247.96 | 1859.7 | 1 | Shift C (Night) | 1427 | -0.81
2026-08-29 05:00:00 | Raw Material Ball Mill #01 | Raw Grinding & Homogenization | 1.12 | none | 0 | 0 | 0 | Shift C (Night) | 29.9 | 0
2026-08-29 05:00:00 | Vertical Roller Finish Mill (VRM) | Finish Grinding & Separation | 1.78 | none | 0 | 0 | 0 | Shift C (Night) | 31.9 | 0
2026-08-29 05:00:00 | Recuperative Clinker Grate Cooler | Clinker Cooling | 69.89 | none | 0 | 1850 | 1 | Shift C (Night) | 283.8 | 0.51
2026-08-29 05:00:00 | Primary Limestone Gyratory Crusher | Crushing & Quarry Handling | 0.74 | none | 0 | 0 | 0 | Shift C (Night) | 28.3 | 0
2026-08-29 05:00:00 | Kiln Exhaust ID Fan & Baghouse Station | Draft & Dust Abatement | 142.85 | none | 0 | 0 | 1 | Shift C (Night) | 159.8 | -3.44
2026-08-29 05:00:00 | Pneumatic Dense-Phase Conveying Compressor | Pneumatic Conveying Utility | 32.45 | none | 0 | 0 | 0 | Shift C (Night) | 38.4 | 4.67
2026-08-29 06:00:00 | Rotary Calcination Kiln & Precalciner | Pyroprocessing & Clinkerization | 91.86 | coal | 232.07 | 1740.6 | 1 | Shift A (Morning) | 1463 | -0.78
2026-08-29 06:00:00 | Raw Material Ball Mill #01 | Raw Grinding & Homogenization | 181.29 | none | 0 | 1175.9 | 1 | Shift A (Morning) | 84.4 | 1.01
2026-08-29 06:00:00 | Vertical Roller Finish Mill (VRM) | Finish Grinding & Separation | 207.69 | none | 0 | 1384.6 | 1 | Shift A (Morning) | 93.3 | 1.54
2026-08-29 06:00:00 | Recuperative Clinker Grate Cooler | Clinker Cooling | 67.02 | none | 0 | 1774.2 | 1 | Shift A (Morning) | 274.8 | 0.49
2026-08-29 06:00:00 | Primary Limestone Gyratory Crusher | Crushing & Quarry Handling | 1.03 | none | 0 | 0 | 0 | Shift A (Morning) | 28 | 0
2026-08-29 06:00:00 | Kiln Exhaust ID Fan & Baghouse Station | Draft & Dust Abatement | 144.32 | none | 0 | 0 | 1 | Shift A (Morning) | 157.4 | -3.54
2026-08-29 06:00:00 | Pneumatic Dense-Phase Conveying Compressor | Pneumatic Conveying Utility | 36.47 | none | 0 | 0 | 0 | Shift A (Morning) | 38.4 | 4.67
2026-08-29 07:00:00 | Rotary Calcination Kiln & Precalciner | Pyroprocessing & Clinkerization | 95.89 | coal | 242.24 | 1816.8 | 1 | Shift A (Morning) | 1472.5 | -0.8
2026-08-29 07:00:00 | Raw Material Ball Mill #01 | Raw Grinding & Homogenization | 186.69 | none | 0 | 1210.9 | 1 | Shift A (Morning) | 84.3 | 1.02
2026-08-29 07:00:00 | Vertical Roller Finish Mill (VRM) | Finish Grinding & Separation | 206.97 | none | 0 | 1379.8 | 1 | Shift A (Morning) | 91.7 | 1.53
2026-08-29 07:00:00 | Recuperative Clinker Grate Cooler | Clinker Cooling | 67.63 | none | 0 | 1790.2 | 1 | Shift A (Morning) | 282.8 | 0.49
2026-08-29 07:00:00 | Primary Limestone Gyratory Crusher | Crushing & Quarry Handling | 1.98 | none | 0 | 0 | 0 | Shift A (Morning) | 29.2 | 0
2026-08-29 07:00:00 | Kiln Exhaust ID Fan & Baghouse Station | Draft & Dust Abatement | 148.28 | none | 0 | 0 | 1 | Shift A (Morning) | 161.5 | -3.43
2026-08-29 07:00:00 | Pneumatic Dense-Phase Conveying Compressor | Pneumatic Conveying Utility | 34.96 | none | 0 | 0 | 0 | Shift A (Morning) | 38.4 | 4.67
2026-08-29 08:00:00 | Rotary Calcination Kiln & Precalciner | Pyroprocessing & Clinkerization | 92.27 | coal | 233.11 | 1748.4 | 1 | Shift A (Morning) | 1475.4 | -0.82
2026-08-29 08:00:00 | Raw Material Ball Mill #01 | Raw Grinding & Homogenization | 186.45 | none | 0 | 1209.4 | 1 | Shift A (Morning) | 84.5 | 0.97
2026-08-29 08:00:00 | Vertical Roller Finish Mill (VRM) | Finish Grinding & Separation | 206.75 | none | 0 | 1378.4 | 1 | Shift A (Morning) | 90.5 | 1.51
2026-08-29 08:00:00 | Recuperative Clinker Grate Cooler | Clinker Cooling | 69.27 | none | 0 | 1833.7 | 1 | Shift A (Morning) | 275.6 | 0.5
2026-08-29 08:00:00 | Primary Limestone Gyratory Crusher | Crushing & Quarry Handling | 0.75 | none | 0 | 0 | 0 | Shift A (Morning) | 30.8 | 0
2026-08-29 08:00:00 | Kiln Exhaust ID Fan & Baghouse Station | Draft & Dust Abatement | 143.64 | none | 0 | 0 | 1 | Shift A (Morning) | 160.9 | -3.54
2026-08-29 08:00:00 | Pneumatic Dense-Phase Conveying Compressor | Pneumatic Conveying Utility | 32.47 | none | 0 | 0 | 0 | Shift A (Morning) | 38.4 | 4.67
2026-08-29 09:00:00 | Rotary Calcination Kiln & Precalciner | Pyroprocessing & Clinkerization | 91.65 | coal | 231.53 | 1736.5 | 1 | Shift A (Morning) | 1464.7 | -0.82
2026-08-29 09:00:00 | Raw Material Ball Mill #01 | Raw Grinding & Homogenization | 187.99 | none | 0 | 1219.4 | 1 | Shift A (Morning) | 85.1 | 0.98
2026-08-29 09:00:00 | Vertical Roller Finish Mill (VRM) | Finish Grinding & Separation | 212.76 | none | 0 | 1418.4 | 1 | Shift A (Morning) | 90.7 | 1.52
2026-08-29 09:00:00 | Recuperative Clinker Grate Cooler | Clinker Cooling | 67.48 | none | 0 | 1786.2 | 1 | Shift A (Morning) | 276 | 0.51
2026-08-29 09:00:00 | Primary Limestone Gyratory Crusher | Crushing & Quarry Handling | 1.9 | none | 0 | 0 | 0 | Shift A (Morning) | 28.6 | 0
2026-08-29 09:00:00 | Kiln Exhaust ID Fan & Baghouse Station | Draft & Dust Abatement | 140.17 | none | 0 | 0 | 1 | Shift A (Morning) | 162 | -3.47
2026-08-29 09:00:00 | Pneumatic Dense-Phase Conveying Compressor | Pneumatic Conveying Utility | 35.19 | none | 0 | 0 | 0 | Shift A (Morning) | 38.4 | 4.67
2026-08-29 10:00:00 | Rotary Calcination Kiln & Precalciner | Pyroprocessing & Clinkerization | 92.5 | coal | 233.67 | 1752.6 | 1 | Shift A (Morning) | 1466.4 | -0.82
2026-08-29 10:00:00 | Raw Material Ball Mill #01 | Raw Grinding & Homogenization | 186.01 | none | 0 | 1206.6 | 1 | Shift A (Morning) | 84.6 | 0.98
2026-08-29 10:00:00 | Vertical Roller Finish Mill (VRM) | Finish Grinding & Separation | 210.49 | none | 0 | 1403.3 | 1 | Shift A (Morning) | 92.5 | 1.5
2026-08-29 10:00:00 | Recuperative Clinker Grate Cooler | Clinker Cooling | 69.63 | none | 0 | 1843.1 | 1 | Shift A (Morning) | 282.3 | 0.51
2026-08-29 10:00:00 | Primary Limestone Gyratory Crusher | Crushing & Quarry Handling | 0.62 | none | 0 | 0 | 0 | Shift A (Morning) | 30.3 | 0
2026-08-29 10:00:00 | Kiln Exhaust ID Fan & Baghouse Station | Draft & Dust Abatement | 140.81 | none | 0 | 0 | 1 | Shift A (Morning) | 161.9 | -3.53
2026-08-29 10:00:00 | Pneumatic Dense-Phase Conveying Compressor | Pneumatic Conveying Utility | 36.68 | none | 0 | 0 | 0 | Shift A (Morning) | 38.4 | 4.67
2026-08-29 11:00:00 | Rotary Calcination Kiln & Precalciner | Pyroprocessing & Clinkerization | 96.01 | coal | 242.56 | 1819.2 | 1 | Shift A (Morning) | 1449.6 | -0.81
2026-08-29 11:00:00 | Raw Material Ball Mill #01 | Raw Grinding & Homogenization | 185.76 | none | 0 | 1204.9 | 1 | Shift A (Morning) | 84.8 | 1.01
2026-08-29 11:00:00 | Vertical Roller Finish Mill (VRM) | Finish Grinding & Separation | 204.25 | none | 0 | 1361.7 | 1 | Shift A (Morning) | 90.3 | 1.54
2026-08-29 11:00:00 | Recuperative Clinker Grate Cooler | Clinker Cooling | 68.88 | none | 0 | 1823.2 | 1 | Shift A (Morning) | 284.6 | 0.49
2026-08-29 11:00:00 | Primary Limestone Gyratory Crusher | Crushing & Quarry Handling | 1.08 | none | 0 | 0 | 0 | Shift A (Morning) | 30 | 0
2026-08-29 11:00:00 | Kiln Exhaust ID Fan & Baghouse Station | Draft & Dust Abatement | 140.69 | none | 0 | 0 | 1 | Shift A (Morning) | 162 | -3.51
2026-08-29 11:00:00 | Pneumatic Dense-Phase Conveying Compressor | Pneumatic Conveying Utility | 36.7 | none | 0 | 0 | 0 | Shift A (Morning) | 38.4 | 4.67
2026-08-29 12:00:00 | Rotary Calcination Kiln & Precalciner | Pyroprocessing & Clinkerization | 92.3 | coal | 233.18 | 1748.8 | 1 | Shift A (Morning) | 1441.3 | -0.79
2026-08-29 12:00:00 | Raw Material Ball Mill #01 | Raw Grinding & Homogenization | 180.36 | none | 0 | 1169.9 | 1 | Shift A (Morning) | 85.7 | 0.97
2026-08-29 12:00:00 | Vertical Roller Finish Mill (VRM) | Finish Grinding & Separation | 212.97 | none | 0 | 1419.8 | 1 | Shift A (Morning) | 92 | 1.54
2026-08-29 12:00:00 | Recuperative Clinker Grate Cooler | Clinker Cooling | 68.78 | none | 0 | 1820.5 | 1 | Shift A (Morning) | 282.3 | 0.49
2026-08-29 12:00:00 | Primary Limestone Gyratory Crusher | Crushing & Quarry Handling | 1.48 | none | 0 | 0 | 0 | Shift A (Morning) | 30.1 | 0
2026-08-29 12:00:00 | Kiln Exhaust ID Fan & Baghouse Station | Draft & Dust Abatement | 139.38 | none | 0 | 0 | 1 | Shift A (Morning) | 159.2 | -3.46
2026-08-29 12:00:00 | Pneumatic Dense-Phase Conveying Compressor | Pneumatic Conveying Utility | 32.14 | none | 0 | 0 | 0 | Shift A (Morning) | 38.4 | 4.67
2026-08-29 13:00:00 | Rotary Calcination Kiln & Precalciner | Pyroprocessing & Clinkerization | 97.21 | coal | 245.59 | 1841.9 | 1 | Shift A (Morning) | 1469.2 | -0.79
2026-08-29 13:00:00 | Raw Material Ball Mill #01 | Raw Grinding & Homogenization | 183.79 | none | 0 | 1192.2 | 1 | Shift A (Morning) | 84.5 | 0.99
2026-08-29 13:00:00 | Vertical Roller Finish Mill (VRM) | Finish Grinding & Separation | 209.62 | none | 0 | 1397.4 | 1 | Shift A (Morning) | 91.8 | 1.53
2026-08-29 13:00:00 | Recuperative Clinker Grate Cooler | Clinker Cooling | 69.05 | none | 0 | 1827.7 | 1 | Shift A (Morning) | 281.2 | 0.5
2026-08-29 13:00:00 | Primary Limestone Gyratory Crusher | Crushing & Quarry Handling | 1.61 | none | 0 | 0 | 0 | Shift A (Morning) | 28.1 | 0
2026-08-29 13:00:00 | Kiln Exhaust ID Fan & Baghouse Station | Draft & Dust Abatement | 149.3 | none | 0 | 0 | 1 | Shift A (Morning) | 160.9 | -3.6
2026-08-29 13:00:00 | Pneumatic Dense-Phase Conveying Compressor | Pneumatic Conveying Utility | 34.92 | none | 0 | 0 | 0 | Shift A (Morning) | 38.4 | 4.67
2026-08-29 14:00:00 | Rotary Calcination Kiln & Precalciner | Pyroprocessing & Clinkerization | 93.71 | coal | 236.75 | 1775.6 | 1 | Shift B (Evening) | 1443.7 | -0.81
2026-08-29 14:00:00 | Raw Material Ball Mill #01 | Raw Grinding & Homogenization | 180.62 | none | 0 | 1171.6 | 1 | Shift B (Evening) | 83.6 | 0.99
2026-08-29 14:00:00 | Vertical Roller Finish Mill (VRM) | Finish Grinding & Separation | 212.13 | none | 0 | 1414.2 | 1 | Shift B (Evening) | 91.5 | 1.53
2026-08-29 14:00:00 | Recuperative Clinker Grate Cooler | Clinker Cooling | 66.48 | none | 0 | 1759.8 | 1 | Shift B (Evening) | 280.7 | 0.5
2026-08-29 14:00:00 | Primary Limestone Gyratory Crusher | Crushing & Quarry Handling | 1.9 | none | 0 | 0 | 0 | Shift B (Evening) | 29.8 | 0
2026-08-29 14:00:00 | Kiln Exhaust ID Fan & Baghouse Station | Draft & Dust Abatement | 149.41 | none | 0 | 0 | 1 | Shift B (Evening) | 159 | -3.54
2026-08-29 14:00:00 | Pneumatic Dense-Phase Conveying Compressor | Pneumatic Conveying Utility | 36.56 | none | 0 | 0 | 0 | Shift B (Evening) | 38.4 | 4.67
2026-08-29 15:00:00 | Rotary Calcination Kiln & Precalciner | Pyroprocessing & Clinkerization | 95.86 | coal | 242.18 | 1816.3 | 1 | Shift B (Evening) | 1469.1 | -0.78
2026-08-29 15:00:00 | Raw Material Ball Mill #01 | Raw Grinding & Homogenization | 183.36 | none | 0 | 1189.4 | 1 | Shift B (Evening) | 86.6 | 1
2026-08-29 15:00:00 | Vertical Roller Finish Mill (VRM) | Finish Grinding & Separation | 203.75 | none | 0 | 1358.3 | 1 | Shift B (Evening) | 93.6 | 1.53
2026-08-29 15:00:00 | Recuperative Clinker Grate Cooler | Clinker Cooling | 65.41 | none | 0 | 1731.3 | 1 | Shift B (Evening) | 275.4 | 0.49
2026-08-29 15:00:00 | Primary Limestone Gyratory Crusher | Crushing & Quarry Handling | 1.62 | none | 0 | 0 | 0 | Shift B (Evening) | 28.8 | 0
2026-08-29 15:00:00 | Kiln Exhaust ID Fan & Baghouse Station | Draft & Dust Abatement | 143.63 | none | 0 | 0 | 1 | Shift B (Evening) | 162.7 | -3.5
2026-08-29 15:00:00 | Pneumatic Dense-Phase Conveying Compressor | Pneumatic Conveying Utility | 34.95 | none | 0 | 0 | 0 | Shift B (Evening) | 38.4 | 4.67
2026-08-29 16:00:00 | Rotary Calcination Kiln & Precalciner | Pyroprocessing & Clinkerization | 96.26 | coal | 243.18 | 1823.8 | 1 | Shift B (Evening) | 1446.9 | -0.82
2026-08-29 16:00:00 | Raw Material Ball Mill #01 | Raw Grinding & Homogenization | 188.75 | none | 0 | 1224.4 | 1 | Shift B (Evening) | 85.4 | 0.98
2026-08-29 16:00:00 | Vertical Roller Finish Mill (VRM) | Finish Grinding & Separation | 201.88 | none | 0 | 1345.9 | 1 | Shift B (Evening) | 91.4 | 1.52
2026-08-29 16:00:00 | Recuperative Clinker Grate Cooler | Clinker Cooling | 69.25 | none | 0 | 1833.2 | 1 | Shift B (Evening) | 284 | 0.5
2026-08-29 16:00:00 | Primary Limestone Gyratory Crusher | Crushing & Quarry Handling | 1.72 | none | 0 | 0 | 0 | Shift B (Evening) | 31.1 | 0
2026-08-29 16:00:00 | Kiln Exhaust ID Fan & Baghouse Station | Draft & Dust Abatement | 147.67 | none | 0 | 0 | 1 | Shift B (Evening) | 160.4 | -3.59
2026-08-29 16:00:00 | Pneumatic Dense-Phase Conveying Compressor | Pneumatic Conveying Utility | 34.85 | none | 0 | 0 | 0 | Shift B (Evening) | 38.4 | 4.67
2026-08-29 17:00:00 | Rotary Calcination Kiln & Precalciner | Pyroprocessing & Clinkerization | 93.54 | coal | 236.31 | 1772.4 | 1 | Shift B (Evening) | 1455.2 | -0.81
2026-08-29 17:00:00 | Raw Material Ball Mill #01 | Raw Grinding & Homogenization | 181.44 | none | 0 | 1176.9 | 1 | Shift B (Evening) | 86.1 | 1.01
2026-08-29 17:00:00 | Vertical Roller Finish Mill (VRM) | Finish Grinding & Separation | 217.68 | none | 0 | 1451.2 | 1 | Shift B (Evening) | 91 | 1.49
2026-08-29 17:00:00 | Recuperative Clinker Grate Cooler | Clinker Cooling | 68.33 | none | 0 | 1808.8 | 1 | Shift B (Evening) | 281 | 0.51
2026-08-29 17:00:00 | Primary Limestone Gyratory Crusher | Crushing & Quarry Handling | 1.94 | none | 0 | 0 | 0 | Shift B (Evening) | 29.6 | 0
2026-08-29 17:00:00 | Kiln Exhaust ID Fan & Baghouse Station | Draft & Dust Abatement | 141.69 | none | 0 | 0 | 1 | Shift B (Evening) | 157.2 | -3.51
2026-08-29 17:00:00 | Pneumatic Dense-Phase Conveying Compressor | Pneumatic Conveying Utility | 35.64 | none | 0 | 0 | 0 | Shift B (Evening) | 38.4 | 4.67
2026-08-29 18:00:00 | Rotary Calcination Kiln & Precalciner | Pyroprocessing & Clinkerization | 92.16 | coal | 232.82 | 1746.2 | 1 | Shift B (Evening) | 1463.3 | -0.8
2026-08-29 18:00:00 | Raw Material Ball Mill #01 | Raw Grinding & Homogenization | 1.73 | none | 0 | 0 | 0 | Shift B (Evening) | 29 | 0
2026-08-29 18:00:00 | Vertical Roller Finish Mill (VRM) | Finish Grinding & Separation | 1.31 | none | 0 | 0 | 0 | Shift B (Evening) | 30.1 | 0
2026-08-29 18:00:00 | Recuperative Clinker Grate Cooler | Clinker Cooling | 69.71 | none | 0 | 1845.3 | 1 | Shift B (Evening) | 280.3 | 0.51
2026-08-29 18:00:00 | Primary Limestone Gyratory Crusher | Crushing & Quarry Handling | 1.77 | none | 0 | 0 | 0 | Shift B (Evening) | 29.3 | 0
2026-08-29 18:00:00 | Kiln Exhaust ID Fan & Baghouse Station | Draft & Dust Abatement | 147.19 | none | 0 | 0 | 1 | Shift B (Evening) | 157.8 | -3.58
2026-08-29 18:00:00 | Pneumatic Dense-Phase Conveying Compressor | Pneumatic Conveying Utility | 33.84 | none | 0 | 0 | 0 | Shift B (Evening) | 38.4 | 4.67
2026-08-29 19:00:00 | Rotary Calcination Kiln & Precalciner | Pyroprocessing & Clinkerization | 96.24 | coal | 243.14 | 1823.5 | 1 | Shift B (Evening) | 1459.4 | -0.81
2026-08-29 19:00:00 | Raw Material Ball Mill #01 | Raw Grinding & Homogenization | 1.82 | none | 0 | 0 | 0 | Shift B (Evening) | 28.6 | 0
2026-08-29 19:00:00 | Vertical Roller Finish Mill (VRM) | Finish Grinding & Separation | 1.87 | none | 0 | 0 | 0 | Shift B (Evening) | 30.9 | 0
2026-08-29 19:00:00 | Recuperative Clinker Grate Cooler | Clinker Cooling | 70.18 | none | 0 | 1857.8 | 1 | Shift B (Evening) | 282.9 | 0.49
2026-08-29 19:00:00 | Primary Limestone Gyratory Crusher | Crushing & Quarry Handling | 0.91 | none | 0 | 0 | 0 | Shift B (Evening) | 29 | 0
2026-08-29 19:00:00 | Kiln Exhaust ID Fan & Baghouse Station | Draft & Dust Abatement | 141.63 | none | 0 | 0 | 1 | Shift B (Evening) | 159.6 | -3.5
2026-08-29 19:00:00 | Pneumatic Dense-Phase Conveying Compressor | Pneumatic Conveying Utility | 33.71 | none | 0 | 0 | 0 | Shift B (Evening) | 38.4 | 4.67
2026-08-29 20:00:00 | Rotary Calcination Kiln & Precalciner | Pyroprocessing & Clinkerization | 95.27 | coal | 240.68 | 1805.1 | 1 | Shift B (Evening) | 1438.3 | -0.82
2026-08-29 20:00:00 | Raw Material Ball Mill #01 | Raw Grinding & Homogenization | 1.19 | none | 0 | 0 | 0 | Shift B (Evening) | 31.6 | 0
2026-08-29 20:00:00 | Vertical Roller Finish Mill (VRM) | Finish Grinding & Separation | 1.49 | none | 0 | 0 | 0 | Shift B (Evening) | 30 | 0
2026-08-29 20:00:00 | Recuperative Clinker Grate Cooler | Clinker Cooling | 68.6 | none | 0 | 1816 | 1 | Shift B (Evening) | 278.9 | 0.49
2026-08-29 20:00:00 | Primary Limestone Gyratory Crusher | Crushing & Quarry Handling | 1.37 | none | 0 | 0 | 0 | Shift B (Evening) | 29.9 | 0
2026-08-29 20:00:00 | Kiln Exhaust ID Fan & Baghouse Station | Draft & Dust Abatement | 142.32 | none | 0 | 0 | 1 | Shift B (Evening) | 158.6 | -3.46
2026-08-29 20:00:00 | Pneumatic Dense-Phase Conveying Compressor | Pneumatic Conveying Utility | 34.87 | none | 0 | 0 | 0 | Shift B (Evening) | 38.4 | 4.67
2026-08-29 21:00:00 | Rotary Calcination Kiln & Precalciner | Pyroprocessing & Clinkerization | 93.74 | coal | 236.83 | 1776.2 | 1 | Shift B (Evening) | 1425.6 | -0.79
2026-08-29 21:00:00 | Raw Material Ball Mill #01 | Raw Grinding & Homogenization | 0.88 | none | 0 | 0 | 0 | Shift B (Evening) | 31.8 | 0
2026-08-29 21:00:00 | Vertical Roller Finish Mill (VRM) | Finish Grinding & Separation | 1.05 | none | 0 | 0 | 0 | Shift B (Evening) | 29.4 | 0
2026-08-29 21:00:00 | Recuperative Clinker Grate Cooler | Clinker Cooling | 69.56 | none | 0 | 1841.4 | 1 | Shift B (Evening) | 278.1 | 0.5
2026-08-29 21:00:00 | Primary Limestone Gyratory Crusher | Crushing & Quarry Handling | 1.89 | none | 0 | 0 | 0 | Shift B (Evening) | 30.8 | 0
2026-08-29 21:00:00 | Kiln Exhaust ID Fan & Baghouse Station | Draft & Dust Abatement | 144.87 | none | 0 | 0 | 1 | Shift B (Evening) | 160.2 | -3.49
2026-08-29 21:00:00 | Pneumatic Dense-Phase Conveying Compressor | Pneumatic Conveying Utility | 33.38 | none | 0 | 0 | 0 | Shift B (Evening) | 38.4 | 4.67
2026-08-29 22:00:00 | Rotary Calcination Kiln & Precalciner | Pyroprocessing & Clinkerization | 98.55 | coal | 248.97 | 1867.2 | 1 | Shift C (Night) | 1424.7 | -0.81
2026-08-29 22:00:00 | Raw Material Ball Mill #01 | Raw Grinding & Homogenization | 1.96 | none | 0 | 0 | 0 | Shift C (Night) | 29.5 | 0
2026-08-29 22:00:00 | Vertical Roller Finish Mill (VRM) | Finish Grinding & Separation | 1.84 | none | 0 | 0 | 0 | Shift C (Night) | 31.7 | 0
2026-08-29 22:00:00 | Recuperative Clinker Grate Cooler | Clinker Cooling | 67.61 | none | 0 | 1789.7 | 1 | Shift C (Night) | 278 | 0.49
2026-08-29 22:00:00 | Primary Limestone Gyratory Crusher | Crushing & Quarry Handling | 1.65 | none | 0 | 0 | 0 | Shift C (Night) | 28.5 | 0
2026-08-29 22:00:00 | Kiln Exhaust ID Fan & Baghouse Station | Draft & Dust Abatement | 146.36 | none | 0 | 0 | 1 | Shift C (Night) | 160 | -3.45
2026-08-29 22:00:00 | Pneumatic Dense-Phase Conveying Compressor | Pneumatic Conveying Utility | 33.12 | none | 0 | 0 | 0 | Shift C (Night) | 38.4 | 4.67
2026-08-29 23:00:00 | Rotary Calcination Kiln & Precalciner | Pyroprocessing & Clinkerization | 95.86 | coal | 242.17 | 1816.3 | 1 | Shift C (Night) | 1441.6 | -0.79
2026-08-29 23:00:00 | Raw Material Ball Mill #01 | Raw Grinding & Homogenization | 1.67 | none | 0 | 0 | 0 | Shift C (Night) | 31.1 | 0
2026-08-29 23:00:00 | Vertical Roller Finish Mill (VRM) | Finish Grinding & Separation | 1.21 | none | 0 | 0 | 0 | Shift C (Night) | 31.5 | 0
2026-08-29 23:00:00 | Recuperative Clinker Grate Cooler | Clinker Cooling | 68.61 | none | 0 | 1816 | 1 | Shift C (Night) | 279.3 | 0.5
2026-08-29 23:00:00 | Primary Limestone Gyratory Crusher | Crushing & Quarry Handling | 0.93 | none | 0 | 0 | 0 | Shift C (Night) | 30.9 | 0
2026-08-29 23:00:00 | Kiln Exhaust ID Fan & Baghouse Station | Draft & Dust Abatement | 149.8 | none | 0 | 0 | 1 | Shift C (Night) | 157.1 | -3.6
2026-08-29 23:00:00 | Pneumatic Dense-Phase Conveying Compressor | Pneumatic Conveying Utility | 33.75 | none | 0 | 0 | 0 | Shift C (Night) | 38.4 | 4.67
2026-08-30 00:00:00 | Rotary Calcination Kiln & Precalciner | Pyroprocessing & Clinkerization | 95.03 | coal | 240.08 | 1800.6 | 1 | Shift C (Night) | 1431.7 | -0.82
2026-08-30 00:00:00 | Raw Material Ball Mill #01 | Raw Grinding & Homogenization | 1.15 | none | 0 | 0 | 0 | Shift C (Night) | 28.8 | 0
2026-08-30 00:00:00 | Vertical Roller Finish Mill (VRM) | Finish Grinding & Separation | 0.65 | none | 0 | 0 | 0 | Shift C (Night) | 31 | 0
2026-08-30 00:00:00 | Recuperative Clinker Grate Cooler | Clinker Cooling | 67.06 | none | 0 | 1775.1 | 1 | Shift C (Night) | 279.7 | 0.5
2026-08-30 00:00:00 | Primary Limestone Gyratory Crusher | Crushing & Quarry Handling | 0.84 | none | 0 | 0 | 0 | Shift C (Night) | 29.1 | 0
2026-08-30 00:00:00 | Kiln Exhaust ID Fan & Baghouse Station | Draft & Dust Abatement | 140.66 | none | 0 | 0 | 1 | Shift C (Night) | 158.6 | -3.51
2026-08-30 00:00:00 | Pneumatic Dense-Phase Conveying Compressor | Pneumatic Conveying Utility | 35.73 | none | 0 | 0 | 0 | Shift C (Night) | 38.4 | 4.67
2026-08-30 01:00:00 | Rotary Calcination Kiln & Precalciner | Pyroprocessing & Clinkerization | 93.52 | coal | 236.26 | 1772 | 1 | Shift C (Night) | 1459.4 | -0.78
2026-08-30 01:00:00 | Raw Material Ball Mill #01 | Raw Grinding & Homogenization | 1.13 | none | 0 | 0 | 0 | Shift C (Night) | 30.2 | 0
2026-08-30 01:00:00 | Vertical Roller Finish Mill (VRM) | Finish Grinding & Separation | 1.39 | none | 0 | 0 | 0 | Shift C (Night) | 30.1 | 0
2026-08-30 01:00:00 | Recuperative Clinker Grate Cooler | Clinker Cooling | 66.66 | none | 0 | 1764.6 | 1 | Shift C (Night) | 281.7 | 0.49
2026-08-30 01:00:00 | Primary Limestone Gyratory Crusher | Crushing & Quarry Handling | 0.72 | none | 0 | 0 | 0 | Shift C (Night) | 30.5 | 0
2026-08-30 01:00:00 | Kiln Exhaust ID Fan & Baghouse Station | Draft & Dust Abatement | 145.07 | none | 0 | 0 | 1 | Shift C (Night) | 157 | -3.4
2026-08-30 01:00:00 | Pneumatic Dense-Phase Conveying Compressor | Pneumatic Conveying Utility | 33.02 | none | 0 | 0 | 0 | Shift C (Night) | 38.4 | 4.67
2026-08-30 02:00:00 | Rotary Calcination Kiln & Precalciner | Pyroprocessing & Clinkerization | 98.12 | coal | 247.87 | 1859 | 1 | Shift C (Night) | 1453.1 | -0.78
2026-08-30 02:00:00 | Raw Material Ball Mill #01 | Raw Grinding & Homogenization | 1.8 | none | 0 | 0 | 0 | Shift C (Night) | 31.5 | 0
2026-08-30 02:00:00 | Vertical Roller Finish Mill (VRM) | Finish Grinding & Separation | 1.21 | none | 0 | 0 | 0 | Shift C (Night) | 29 | 0
2026-08-30 02:00:00 | Recuperative Clinker Grate Cooler | Clinker Cooling | 69.6 | none | 0 | 1842.4 | 1 | Shift C (Night) | 280.3 | 0.5
2026-08-30 02:00:00 | Primary Limestone Gyratory Crusher | Crushing & Quarry Handling | 1.65 | none | 0 | 0 | 0 | Shift C (Night) | 28.4 | 0
2026-08-30 02:00:00 | Kiln Exhaust ID Fan & Baghouse Station | Draft & Dust Abatement | 143.21 | none | 0 | 0 | 1 | Shift C (Night) | 158.5 | -3.48
2026-08-30 02:00:00 | Pneumatic Dense-Phase Conveying Compressor | Pneumatic Conveying Utility | 32.08 | none | 0 | 0 | 0 | Shift C (Night) | 38.4 | 4.67
2026-08-30 03:00:00 | Rotary Calcination Kiln & Precalciner | Pyroprocessing & Clinkerization | 93.06 | coal | 235.1 | 1763.3 | 1 | Shift C (Night) | 1429.9 | -0.79
2026-08-30 03:00:00 | Raw Material Ball Mill #01 | Raw Grinding & Homogenization | 1.46 | none | 0 | 0 | 0 | Shift C (Night) | 29.7 | 0
2026-08-30 03:00:00 | Vertical Roller Finish Mill (VRM) | Finish Grinding & Separation | 1.8 | none | 0 | 0 | 0 | Shift C (Night) | 31.7 | 0
2026-08-30 03:00:00 | Recuperative Clinker Grate Cooler | Clinker Cooling | 69.77 | none | 0 | 1846.8 | 1 | Shift C (Night) | 278.9 | 0.51
2026-08-30 03:00:00 | Primary Limestone Gyratory Crusher | Crushing & Quarry Handling | 1.29 | none | 0 | 0 | 0 | Shift C (Night) | 28.2 | 0
2026-08-30 03:00:00 | Kiln Exhaust ID Fan & Baghouse Station | Draft & Dust Abatement | 143.06 | none | 0 | 0 | 1 | Shift C (Night) | 158.1 | -3.59
2026-08-30 03:00:00 | Pneumatic Dense-Phase Conveying Compressor | Pneumatic Conveying Utility | 36.26 | none | 0 | 0 | 0 | Shift C (Night) | 38.4 | 4.67
2026-08-30 04:00:00 | Rotary Calcination Kiln & Precalciner | Pyroprocessing & Clinkerization | 93.47 | coal | 236.14 | 1771 | 1 | Shift C (Night) | 1454.3 | -0.78
2026-08-30 04:00:00 | Raw Material Ball Mill #01 | Raw Grinding & Homogenization | 1.57 | none | 0 | 0 | 0 | Shift C (Night) | 30.8 | 0
2026-08-30 04:00:00 | Vertical Roller Finish Mill (VRM) | Finish Grinding & Separation | 1.75 | none | 0 | 0 | 0 | Shift C (Night) | 29.4 | 0
2026-08-30 04:00:00 | Recuperative Clinker Grate Cooler | Clinker Cooling | 67.7 | none | 0 | 1792 | 1 | Shift C (Night) | 281.4 | 0.51
2026-08-30 04:00:00 | Primary Limestone Gyratory Crusher | Crushing & Quarry Handling | 1.72 | none | 0 | 0 | 0 | Shift C (Night) | 29.5 | 0
2026-08-30 04:00:00 | Kiln Exhaust ID Fan & Baghouse Station | Draft & Dust Abatement | 139.69 | none | 0 | 0 | 1 | Shift C (Night) | 163.1 | -3.58
2026-08-30 04:00:00 | Pneumatic Dense-Phase Conveying Compressor | Pneumatic Conveying Utility | 36.75 | none | 0 | 0 | 0 | Shift C (Night) | 38.4 | 4.67
2026-08-30 05:00:00 | Rotary Calcination Kiln & Precalciner | Pyroprocessing & Clinkerization | 98.57 | coal | 249.02 | 1867.7 | 1 | Shift C (Night) | 1462.9 | -0.82
2026-08-30 05:00:00 | Raw Material Ball Mill #01 | Raw Grinding & Homogenization | 1.51 | none | 0 | 0 | 0 | Shift C (Night) | 30.6 | 0
2026-08-30 05:00:00 | Vertical Roller Finish Mill (VRM) | Finish Grinding & Separation | 1.38 | none | 0 | 0 | 0 | Shift C (Night) | 31.4 | 0
2026-08-30 05:00:00 | Recuperative Clinker Grate Cooler | Clinker Cooling | 68.94 | none | 0 | 1825 | 1 | Shift C (Night) | 279.5 | 0.51
2026-08-30 05:00:00 | Primary Limestone Gyratory Crusher | Crushing & Quarry Handling | 1.37 | none | 0 | 0 | 0 | Shift C (Night) | 28.4 | 0
2026-08-30 05:00:00 | Kiln Exhaust ID Fan & Baghouse Station | Draft & Dust Abatement | 141.04 | none | 0 | 0 | 1 | Shift C (Night) | 158 | -3.45
2026-08-30 05:00:00 | Pneumatic Dense-Phase Conveying Compressor | Pneumatic Conveying Utility | 36.71 | none | 0 | 0 | 0 | Shift C (Night) | 38.4 | 4.67
2026-08-30 06:00:00 | Rotary Calcination Kiln & Precalciner | Pyroprocessing & Clinkerization | 94.02 | coal | 237.52 | 1781.4 | 1 | Shift A (Morning) | 1448.7 | -0.8
2026-08-30 06:00:00 | Raw Material Ball Mill #01 | Raw Grinding & Homogenization | 1 | none | 0 | 0 | 0 | Shift A (Morning) | 29.6 | 0
2026-08-30 06:00:00 | Vertical Roller Finish Mill (VRM) | Finish Grinding & Separation | 1.22 | none | 0 | 0 | 0 | Shift A (Morning) | 30.4 | 0
2026-08-30 06:00:00 | Recuperative Clinker Grate Cooler | Clinker Cooling | 69.81 | none | 0 | 1847.8 | 1 | Shift A (Morning) | 283.7 | 0.51
2026-08-30 06:00:00 | Primary Limestone Gyratory Crusher | Crushing & Quarry Handling | 0.72 | none | 0 | 0 | 0 | Shift A (Morning) | 31.1 | 0
2026-08-30 06:00:00 | Kiln Exhaust ID Fan & Baghouse Station | Draft & Dust Abatement | 145.73 | none | 0 | 0 | 1 | Shift A (Morning) | 160.4 | -3.42
2026-08-30 06:00:00 | Pneumatic Dense-Phase Conveying Compressor | Pneumatic Conveying Utility | 34.52 | none | 0 | 0 | 0 | Shift A (Morning) | 38.4 | 4.67
2026-08-30 07:00:00 | Rotary Calcination Kiln & Precalciner | Pyroprocessing & Clinkerization | 94.67 | coal | 239.16 | 1793.7 | 1 | Shift A (Morning) | 1442.7 | -0.78
2026-08-30 07:00:00 | Raw Material Ball Mill #01 | Raw Grinding & Homogenization | 1.4 | none | 0 | 0 | 0 | Shift A (Morning) | 30.8 | 0
2026-08-30 07:00:00 | Vertical Roller Finish Mill (VRM) | Finish Grinding & Separation | 1.02 | none | 0 | 0 | 0 | Shift A (Morning) | 31.2 | 0
2026-08-30 07:00:00 | Recuperative Clinker Grate Cooler | Clinker Cooling | 68.57 | none | 0 | 1815 | 1 | Shift A (Morning) | 276.3 | 0.49
2026-08-30 07:00:00 | Primary Limestone Gyratory Crusher | Crushing & Quarry Handling | 0.74 | none | 0 | 0 | 0 | Shift A (Morning) | 31.7 | 0
2026-08-30 07:00:00 | Kiln Exhaust ID Fan & Baghouse Station | Draft & Dust Abatement | 146.39 | none | 0 | 0 | 1 | Shift A (Morning) | 157.9 | -3.55
2026-08-30 07:00:00 | Pneumatic Dense-Phase Conveying Compressor | Pneumatic Conveying Utility | 35.8 | none | 0 | 0 | 0 | Shift A (Morning) | 38.4 | 4.67
2026-08-30 08:00:00 | Rotary Calcination Kiln & Precalciner | Pyroprocessing & Clinkerization | 95.13 | coal | 240.33 | 1802.5 | 1 | Shift A (Morning) | 1458.4 | -0.81
2026-08-30 08:00:00 | Raw Material Ball Mill #01 | Raw Grinding & Homogenization | 1.27 | none | 0 | 0 | 0 | Shift A (Morning) | 29.8 | 0
2026-08-30 08:00:00 | Vertical Roller Finish Mill (VRM) | Finish Grinding & Separation | 1.21 | none | 0 | 0 | 0 | Shift A (Morning) | 29.5 | 0
2026-08-30 08:00:00 | Recuperative Clinker Grate Cooler | Clinker Cooling | 67.02 | none | 0 | 1774 | 1 | Shift A (Morning) | 284.5 | 0.5
2026-08-30 08:00:00 | Primary Limestone Gyratory Crusher | Crushing & Quarry Handling | 1.11 | none | 0 | 0 | 0 | Shift A (Morning) | 29.2 | 0
2026-08-30 08:00:00 | Kiln Exhaust ID Fan & Baghouse Station | Draft & Dust Abatement | 146.31 | none | 0 | 0 | 1 | Shift A (Morning) | 161 | -3.54
2026-08-30 08:00:00 | Pneumatic Dense-Phase Conveying Compressor | Pneumatic Conveying Utility | 35.19 | none | 0 | 0 | 0 | Shift A (Morning) | 38.4 | 4.67
2026-08-30 09:00:00 | Rotary Calcination Kiln & Precalciner | Pyroprocessing & Clinkerization | 93.52 | coal | 236.27 | 1772.1 | 1 | Shift A (Morning) | 1478.1 | -0.8
2026-08-30 09:00:00 | Raw Material Ball Mill #01 | Raw Grinding & Homogenization | 1.26 | none | 0 | 0 | 0 | Shift A (Morning) | 30 | 0
2026-08-30 09:00:00 | Vertical Roller Finish Mill (VRM) | Finish Grinding & Separation | 1.07 | none | 0 | 0 | 0 | Shift A (Morning) | 29.6 | 0
2026-08-30 09:00:00 | Recuperative Clinker Grate Cooler | Clinker Cooling | 68.35 | none | 0 | 1809.2 | 1 | Shift A (Morning) | 285 | 0.51
2026-08-30 09:00:00 | Primary Limestone Gyratory Crusher | Crushing & Quarry Handling | 1.76 | none | 0 | 0 | 0 | Shift A (Morning) | 29.1 | 0
2026-08-30 09:00:00 | Kiln Exhaust ID Fan & Baghouse Station | Draft & Dust Abatement | 146.3 | none | 0 | 0 | 1 | Shift A (Morning) | 162.5 | -3.5
2026-08-30 09:00:00 | Pneumatic Dense-Phase Conveying Compressor | Pneumatic Conveying Utility | 36.73 | none | 0 | 0 | 0 | Shift A (Morning) | 38.4 | 4.67
2026-08-30 10:00:00 | Rotary Calcination Kiln & Precalciner | Pyroprocessing & Clinkerization | 96.47 | coal | 243.72 | 1827.9 | 1 | Shift A (Morning) | 1438.3 | -0.78
2026-08-30 10:00:00 | Raw Material Ball Mill #01 | Raw Grinding & Homogenization | 0.89 | none | 0 | 0 | 0 | Shift A (Morning) | 30.4 | 0
2026-08-30 10:00:00 | Vertical Roller Finish Mill (VRM) | Finish Grinding & Separation | 1.25 | none | 0 | 0 | 0 | Shift A (Morning) | 32 | 0
2026-08-30 10:00:00 | Recuperative Clinker Grate Cooler | Clinker Cooling | 68.89 | none | 0 | 1823.6 | 1 | Shift A (Morning) | 275.6 | 0.51
2026-08-30 10:00:00 | Primary Limestone Gyratory Crusher | Crushing & Quarry Handling | 1.5 | none | 0 | 0 | 0 | Shift A (Morning) | 29.8 | 0
2026-08-30 10:00:00 | Kiln Exhaust ID Fan & Baghouse Station | Draft & Dust Abatement | 149.16 | none | 0 | 0 | 1 | Shift A (Morning) | 161.7 | -3.52
2026-08-30 10:00:00 | Pneumatic Dense-Phase Conveying Compressor | Pneumatic Conveying Utility | 33.31 | none | 0 | 0 | 0 | Shift A (Morning) | 38.4 | 4.67
2026-08-30 11:00:00 | Rotary Calcination Kiln & Precalciner | Pyroprocessing & Clinkerization | 96.24 | coal | 243.13 | 1823.5 | 1 | Shift A (Morning) | 1468.5 | -0.81
2026-08-30 11:00:00 | Raw Material Ball Mill #01 | Raw Grinding & Homogenization | 1.57 | none | 0 | 0 | 0 | Shift A (Morning) | 29.9 | 0
2026-08-30 11:00:00 | Vertical Roller Finish Mill (VRM) | Finish Grinding & Separation | 0.84 | none | 0 | 0 | 0 | Shift A (Morning) | 31.8 | 0
2026-08-30 11:00:00 | Recuperative Clinker Grate Cooler | Clinker Cooling | 67.83 | none | 0 | 1795.4 | 1 | Shift A (Morning) | 280 | 0.5
2026-08-30 11:00:00 | Primary Limestone Gyratory Crusher | Crushing & Quarry Handling | 0.75 | none | 0 | 0 | 0 | Shift A (Morning) | 29.4 | 0
2026-08-30 11:00:00 | Kiln Exhaust ID Fan & Baghouse Station | Draft & Dust Abatement | 146.72 | none | 0 | 0 | 1 | Shift A (Morning) | 161.5 | -3.5
2026-08-30 11:00:00 | Pneumatic Dense-Phase Conveying Compressor | Pneumatic Conveying Utility | 32.48 | none | 0 | 0 | 0 | Shift A (Morning) | 38.4 | 4.67
2026-08-30 12:00:00 | Rotary Calcination Kiln & Precalciner | Pyroprocessing & Clinkerization | 95.26 | coal | 240.65 | 1804.9 | 1 | Shift A (Morning) | 1471.8 | -0.79
2026-08-30 12:00:00 | Raw Material Ball Mill #01 | Raw Grinding & Homogenization | 0.9 | none | 0 | 0 | 0 | Shift A (Morning) | 30.7 | 0
2026-08-30 12:00:00 | Vertical Roller Finish Mill (VRM) | Finish Grinding & Separation | 0.81 | none | 0 | 0 | 0 | Shift A (Morning) | 31.4 | 0
2026-08-30 12:00:00 | Recuperative Clinker Grate Cooler | Clinker Cooling | 68.2 | none | 0 | 1805.2 | 1 | Shift A (Morning) | 285.2 | 0.5
2026-08-30 12:00:00 | Primary Limestone Gyratory Crusher | Crushing & Quarry Handling | 0.62 | none | 0 | 0 | 0 | Shift A (Morning) | 31.1 | 0
2026-08-30 12:00:00 | Kiln Exhaust ID Fan & Baghouse Station | Draft & Dust Abatement | 147.9 | none | 0 | 0 | 1 | Shift A (Morning) | 161.8 | -3.57
2026-08-30 12:00:00 | Pneumatic Dense-Phase Conveying Compressor | Pneumatic Conveying Utility | 34.43 | none | 0 | 0 | 0 | Shift A (Morning) | 38.4 | 4.67
2026-08-30 13:00:00 | Rotary Calcination Kiln & Precalciner | Pyroprocessing & Clinkerization | 95.74 | coal | 241.88 | 1814.1 | 1 | Shift A (Morning) | 1469.3 | -0.79
2026-08-30 13:00:00 | Raw Material Ball Mill #01 | Raw Grinding & Homogenization | 1.3 | none | 0 | 0 | 0 | Shift A (Morning) | 30.6 | 0
2026-08-30 13:00:00 | Vertical Roller Finish Mill (VRM) | Finish Grinding & Separation | 1.16 | none | 0 | 0 | 0 | Shift A (Morning) | 28.6 | 0
2026-08-30 13:00:00 | Recuperative Clinker Grate Cooler | Clinker Cooling | 70.16 | none | 0 | 1857.3 | 1 | Shift A (Morning) | 280.3 | 0.51
2026-08-30 13:00:00 | Primary Limestone Gyratory Crusher | Crushing & Quarry Handling | 1.48 | none | 0 | 0 | 0 | Shift A (Morning) | 28.5 | 0
2026-08-30 13:00:00 | Kiln Exhaust ID Fan & Baghouse Station | Draft & Dust Abatement | 141.44 | none | 0 | 0 | 1 | Shift A (Morning) | 157.9 | -3.44
2026-08-30 13:00:00 | Pneumatic Dense-Phase Conveying Compressor | Pneumatic Conveying Utility | 35.68 | none | 0 | 0 | 0 | Shift A (Morning) | 38.4 | 4.67
2026-08-30 14:00:00 | Rotary Calcination Kiln & Precalciner | Pyroprocessing & Clinkerization | 97.18 | coal | 245.51 | 1841.3 | 1 | Shift B (Evening) | 1458 | -0.8
2026-08-30 14:00:00 | Raw Material Ball Mill #01 | Raw Grinding & Homogenization | 1.02 | none | 0 | 0 | 0 | Shift B (Evening) | 29.9 | 0
2026-08-30 14:00:00 | Vertical Roller Finish Mill (VRM) | Finish Grinding & Separation | 0.95 | none | 0 | 0 | 0 | Shift B (Evening) | 31.2 | 0
2026-08-30 14:00:00 | Recuperative Clinker Grate Cooler | Clinker Cooling | 70.7 | none | 0 | 1871.6 | 1 | Shift B (Evening) | 279.4 | 0.51
2026-08-30 14:00:00 | Primary Limestone Gyratory Crusher | Crushing & Quarry Handling | 0.96 | none | 0 | 0 | 0 | Shift B (Evening) | 31.9 | 0
2026-08-30 14:00:00 | Kiln Exhaust ID Fan & Baghouse Station | Draft & Dust Abatement | 146.97 | none | 0 | 0 | 1 | Shift B (Evening) | 159.9 | -3.56
2026-08-30 14:00:00 | Pneumatic Dense-Phase Conveying Compressor | Pneumatic Conveying Utility | 36.1 | none | 0 | 0 | 0 | Shift B (Evening) | 38.4 | 4.67
2026-08-30 15:00:00 | Rotary Calcination Kiln & Precalciner | Pyroprocessing & Clinkerization | 93.07 | coal | 235.11 | 1763.4 | 1 | Shift B (Evening) | 1437.9 | -0.8
2026-08-30 15:00:00 | Raw Material Ball Mill #01 | Raw Grinding & Homogenization | 1.6 | none | 0 | 0 | 0 | Shift B (Evening) | 30.3 | 0
2026-08-30 15:00:00 | Vertical Roller Finish Mill (VRM) | Finish Grinding & Separation | 1.99 | none | 0 | 0 | 0 | Shift B (Evening) | 30.1 | 0
2026-08-30 15:00:00 | Recuperative Clinker Grate Cooler | Clinker Cooling | 66.46 | none | 0 | 1759.2 | 1 | Shift B (Evening) | 284.9 | 0.5
2026-08-30 15:00:00 | Primary Limestone Gyratory Crusher | Crushing & Quarry Handling | 1.67 | none | 0 | 0 | 0 | Shift B (Evening) | 28.1 | 0
2026-08-30 15:00:00 | Kiln Exhaust ID Fan & Baghouse Station | Draft & Dust Abatement | 144.55 | none | 0 | 0 | 1 | Shift B (Evening) | 158 | -3.57
2026-08-30 15:00:00 | Pneumatic Dense-Phase Conveying Compressor | Pneumatic Conveying Utility | 32.5 | none | 0 | 0 | 0 | Shift B (Evening) | 38.4 | 4.67
2026-08-30 16:00:00 | Rotary Calcination Kiln & Precalciner | Pyroprocessing & Clinkerization | 91.79 | coal | 231.89 | 1739.2 | 1 | Shift B (Evening) | 1441.2 | -0.81
2026-08-30 16:00:00 | Raw Material Ball Mill #01 | Raw Grinding & Homogenization | 1.52 | none | 0 | 0 | 0 | Shift B (Evening) | 28.2 | 0
2026-08-30 16:00:00 | Vertical Roller Finish Mill (VRM) | Finish Grinding & Separation | 0.75 | none | 0 | 0 | 0 | Shift B (Evening) | 31 | 0
2026-08-30 16:00:00 | Recuperative Clinker Grate Cooler | Clinker Cooling | 70.39 | none | 0 | 1863.4 | 1 | Shift B (Evening) | 279.6 | 0.51
2026-08-30 16:00:00 | Primary Limestone Gyratory Crusher | Crushing & Quarry Handling | 0.98 | none | 0 | 0 | 0 | Shift B (Evening) | 28.1 | 0
2026-08-30 16:00:00 | Kiln Exhaust ID Fan & Baghouse Station | Draft & Dust Abatement | 145.5 | none | 0 | 0 | 1 | Shift B (Evening) | 161.3 | -3.43
2026-08-30 16:00:00 | Pneumatic Dense-Phase Conveying Compressor | Pneumatic Conveying Utility | 34.65 | none | 0 | 0 | 0 | Shift B (Evening) | 38.4 | 4.67
2026-08-30 17:00:00 | Rotary Calcination Kiln & Precalciner | Pyroprocessing & Clinkerization | 93.59 | coal | 236.43 | 1773.2 | 1 | Shift B (Evening) | 1426.7 | -0.82
2026-08-30 17:00:00 | Raw Material Ball Mill #01 | Raw Grinding & Homogenization | 0.82 | none | 0 | 0 | 0 | Shift B (Evening) | 31 | 0
2026-08-30 17:00:00 | Vertical Roller Finish Mill (VRM) | Finish Grinding & Separation | 1.11 | none | 0 | 0 | 0 | Shift B (Evening) | 31.2 | 0
2026-08-30 17:00:00 | Recuperative Clinker Grate Cooler | Clinker Cooling | 66.57 | none | 0 | 1762 | 1 | Shift B (Evening) | 280.6 | 0.51
2026-08-30 17:00:00 | Primary Limestone Gyratory Crusher | Crushing & Quarry Handling | 1.42 | none | 0 | 0 | 0 | Shift B (Evening) | 29.8 | 0
2026-08-30 17:00:00 | Kiln Exhaust ID Fan & Baghouse Station | Draft & Dust Abatement | 147.05 | none | 0 | 0 | 1 | Shift B (Evening) | 159.1 | -3.44
2026-08-30 17:00:00 | Pneumatic Dense-Phase Conveying Compressor | Pneumatic Conveying Utility | 34.14 | none | 0 | 0 | 0 | Shift B (Evening) | 38.4 | 4.67
2026-08-30 18:00:00 | Rotary Calcination Kiln & Precalciner | Pyroprocessing & Clinkerization | 98.8 | coal | 249.6 | 1872 | 1 | Shift B (Evening) | 1442.3 | -0.81
2026-08-30 18:00:00 | Raw Material Ball Mill #01 | Raw Grinding & Homogenization | 1.1 | none | 0 | 0 | 0 | Shift B (Evening) | 30.1 | 0
2026-08-30 18:00:00 | Vertical Roller Finish Mill (VRM) | Finish Grinding & Separation | 1.17 | none | 0 | 0 | 0 | Shift B (Evening) | 30 | 0
2026-08-30 18:00:00 | Recuperative Clinker Grate Cooler | Clinker Cooling | 67.75 | none | 0 | 1793.4 | 1 | Shift B (Evening) | 275.9 | 0.5
2026-08-30 18:00:00 | Primary Limestone Gyratory Crusher | Crushing & Quarry Handling | 0.98 | none | 0 | 0 | 0 | Shift B (Evening) | 28.3 | 0
2026-08-30 18:00:00 | Kiln Exhaust ID Fan & Baghouse Station | Draft & Dust Abatement | 141.68 | none | 0 | 0 | 1 | Shift B (Evening) | 161.9 | -3.57
2026-08-30 18:00:00 | Pneumatic Dense-Phase Conveying Compressor | Pneumatic Conveying Utility | 35.77 | none | 0 | 0 | 0 | Shift B (Evening) | 38.4 | 4.67
2026-08-30 19:00:00 | Rotary Calcination Kiln & Precalciner | Pyroprocessing & Clinkerization | 95.85 | coal | 242.15 | 1816.1 | 1 | Shift B (Evening) | 1425.3 | -0.79
2026-08-30 19:00:00 | Raw Material Ball Mill #01 | Raw Grinding & Homogenization | 1.45 | none | 0 | 0 | 0 | Shift B (Evening) | 31.6 | 0
2026-08-30 19:00:00 | Vertical Roller Finish Mill (VRM) | Finish Grinding & Separation | 1.03 | none | 0 | 0 | 0 | Shift B (Evening) | 30 | 0
2026-08-30 19:00:00 | Recuperative Clinker Grate Cooler | Clinker Cooling | 66.97 | none | 0 | 1772.6 | 1 | Shift B (Evening) | 281.3 | 0.5
2026-08-30 19:00:00 | Primary Limestone Gyratory Crusher | Crushing & Quarry Handling | 1.79 | none | 0 | 0 | 0 | Shift B (Evening) | 31.7 | 0
2026-08-30 19:00:00 | Kiln Exhaust ID Fan & Baghouse Station | Draft & Dust Abatement | 142.84 | none | 0 | 0 | 1 | Shift B (Evening) | 161.4 | -3.55
2026-08-30 19:00:00 | Pneumatic Dense-Phase Conveying Compressor | Pneumatic Conveying Utility | 34.07 | none | 0 | 0 | 0 | Shift B (Evening) | 38.4 | 4.67
2026-08-30 20:00:00 | Rotary Calcination Kiln & Precalciner | Pyroprocessing & Clinkerization | 97.04 | coal | 245.16 | 1838.7 | 1 | Shift B (Evening) | 1472.3 | -0.82
2026-08-30 20:00:00 | Raw Material Ball Mill #01 | Raw Grinding & Homogenization | 0.98 | none | 0 | 0 | 0 | Shift B (Evening) | 31.9 | 0
2026-08-30 20:00:00 | Vertical Roller Finish Mill (VRM) | Finish Grinding & Separation | 0.87 | none | 0 | 0 | 0 | Shift B (Evening) | 31.1 | 0
2026-08-30 20:00:00 | Recuperative Clinker Grate Cooler | Clinker Cooling | 70.58 | none | 0 | 1868.2 | 1 | Shift B (Evening) | 281.9 | 0.5
2026-08-30 20:00:00 | Primary Limestone Gyratory Crusher | Crushing & Quarry Handling | 1.88 | none | 0 | 0 | 0 | Shift B (Evening) | 30.7 | 0
2026-08-30 20:00:00 | Kiln Exhaust ID Fan & Baghouse Station | Draft & Dust Abatement | 141.85 | none | 0 | 0 | 1 | Shift B (Evening) | 159.1 | -3.53
2026-08-30 20:00:00 | Pneumatic Dense-Phase Conveying Compressor | Pneumatic Conveying Utility | 36.22 | none | 0 | 0 | 0 | Shift B (Evening) | 38.4 | 4.67
2026-08-30 21:00:00 | Rotary Calcination Kiln & Precalciner | Pyroprocessing & Clinkerization | 95.46 | coal | 241.17 | 1808.7 | 1 | Shift B (Evening) | 1429.9 | -0.82
2026-08-30 21:00:00 | Raw Material Ball Mill #01 | Raw Grinding & Homogenization | 1.32 | none | 0 | 0 | 0 | Shift B (Evening) | 31.9 | 0
2026-08-30 21:00:00 | Vertical Roller Finish Mill (VRM) | Finish Grinding & Separation | 1.08 | none | 0 | 0 | 0 | Shift B (Evening) | 31.8 | 0
2026-08-30 21:00:00 | Recuperative Clinker Grate Cooler | Clinker Cooling | 68.92 | none | 0 | 1824.4 | 1 | Shift B (Evening) | 277.1 | 0.51
2026-08-30 21:00:00 | Primary Limestone Gyratory Crusher | Crushing & Quarry Handling | 1.73 | none | 0 | 0 | 0 | Shift B (Evening) | 31.8 | 0
2026-08-30 21:00:00 | Kiln Exhaust ID Fan & Baghouse Station | Draft & Dust Abatement | 147.41 | none | 0 | 0 | 1 | Shift B (Evening) | 161.9 | -3.42
2026-08-30 21:00:00 | Pneumatic Dense-Phase Conveying Compressor | Pneumatic Conveying Utility | 34.53 | none | 0 | 0 | 0 | Shift B (Evening) | 38.4 | 4.67
2026-08-30 22:00:00 | Rotary Calcination Kiln & Precalciner | Pyroprocessing & Clinkerization | 97 | coal | 245.06 | 1838 | 1 | Shift C (Night) | 1443.6 | -0.82
2026-08-30 22:00:00 | Raw Material Ball Mill #01 | Raw Grinding & Homogenization | 0.75 | none | 0 | 0 | 0 | Shift C (Night) | 31.2 | 0
2026-08-30 22:00:00 | Vertical Roller Finish Mill (VRM) | Finish Grinding & Separation | 1.54 | none | 0 | 0 | 0 | Shift C (Night) | 31.8 | 0
2026-08-30 22:00:00 | Recuperative Clinker Grate Cooler | Clinker Cooling | 69.61 | none | 0 | 1842.7 | 1 | Shift C (Night) | 276.3 | 0.49
2026-08-30 22:00:00 | Primary Limestone Gyratory Crusher | Crushing & Quarry Handling | 1.52 | none | 0 | 0 | 0 | Shift C (Night) | 29.3 | 0
2026-08-30 22:00:00 | Kiln Exhaust ID Fan & Baghouse Station | Draft & Dust Abatement | 141.05 | none | 0 | 0 | 1 | Shift C (Night) | 159.2 | -3.59
2026-08-30 22:00:00 | Pneumatic Dense-Phase Conveying Compressor | Pneumatic Conveying Utility | 34.93 | none | 0 | 0 | 0 | Shift C (Night) | 38.4 | 4.67
2026-08-30 23:00:00 | Rotary Calcination Kiln & Precalciner | Pyroprocessing & Clinkerization | 97.2 | coal | 245.56 | 1841.7 | 1 | Shift C (Night) | 1452.7 | -0.81
2026-08-30 23:00:00 | Raw Material Ball Mill #01 | Raw Grinding & Homogenization | 0.81 | none | 0 | 0 | 0 | Shift C (Night) | 29.3 | 0
2026-08-30 23:00:00 | Vertical Roller Finish Mill (VRM) | Finish Grinding & Separation | 1.47 | none | 0 | 0 | 0 | Shift C (Night) | 29.2 | 0
2026-08-30 23:00:00 | Recuperative Clinker Grate Cooler | Clinker Cooling | 70.59 | none | 0 | 1868.7 | 1 | Shift C (Night) | 282.9 | 0.5
2026-08-30 23:00:00 | Primary Limestone Gyratory Crusher | Crushing & Quarry Handling | 0.97 | none | 0 | 0 | 0 | Shift C (Night) | 30.5 | 0
2026-08-30 23:00:00 | Kiln Exhaust ID Fan & Baghouse Station | Draft & Dust Abatement | 143.58 | none | 0 | 0 | 1 | Shift C (Night) | 159.2 | -3.44
2026-08-30 23:00:00 | Pneumatic Dense-Phase Conveying Compressor | Pneumatic Conveying Utility | 33.87 | none | 0 | 0 | 0 | Shift C (Night) | 38.4 | 4.67
2026-08-31 00:00:00 | Rotary Calcination Kiln & Precalciner | Pyroprocessing & Clinkerization | 97.42 | coal | 246.12 | 1845.9 | 1 | Shift C (Night) | 1437.2 | -0.82
2026-08-31 00:00:00 | Raw Material Ball Mill #01 | Raw Grinding & Homogenization | 0.75 | none | 0 | 0 | 0 | Shift C (Night) | 28.4 | 0
2026-08-31 00:00:00 | Vertical Roller Finish Mill (VRM) | Finish Grinding & Separation | 1.68 | none | 0 | 0 | 0 | Shift C (Night) | 30.1 | 0
2026-08-31 00:00:00 | Recuperative Clinker Grate Cooler | Clinker Cooling | 69.9 | none | 0 | 1850.4 | 1 | Shift C (Night) | 284.5 | 0.5
2026-08-31 00:00:00 | Primary Limestone Gyratory Crusher | Crushing & Quarry Handling | 0.9 | none | 0 | 0 | 0 | Shift C (Night) | 31.7 | 0
2026-08-31 00:00:00 | Kiln Exhaust ID Fan & Baghouse Station | Draft & Dust Abatement | 141.38 | none | 0 | 0 | 1 | Shift C (Night) | 163 | -3.54
2026-08-31 00:00:00 | Pneumatic Dense-Phase Conveying Compressor | Pneumatic Conveying Utility | 32.72 | none | 0 | 0 | 0 | Shift C (Night) | 38.4 | 4.67
2026-08-31 01:00:00 | Rotary Calcination Kiln & Precalciner | Pyroprocessing & Clinkerization | 92.77 | coal | 234.36 | 1757.7 | 1 | Shift C (Night) | 1468.9 | -0.81
2026-08-31 01:00:00 | Raw Material Ball Mill #01 | Raw Grinding & Homogenization | 0.74 | none | 0 | 0 | 0 | Shift C (Night) | 30.4 | 0
2026-08-31 01:00:00 | Vertical Roller Finish Mill (VRM) | Finish Grinding & Separation | 1.22 | none | 0 | 0 | 0 | Shift C (Night) | 31.8 | 0
2026-08-31 01:00:00 | Recuperative Clinker Grate Cooler | Clinker Cooling | 67.61 | none | 0 | 1789.8 | 1 | Shift C (Night) | 277.8 | 0.49
2026-08-31 01:00:00 | Primary Limestone Gyratory Crusher | Crushing & Quarry Handling | 1.69 | none | 0 | 0 | 0 | Shift C (Night) | 29.1 | 0
2026-08-31 01:00:00 | Kiln Exhaust ID Fan & Baghouse Station | Draft & Dust Abatement | 144.96 | none | 0 | 0 | 1 | Shift C (Night) | 157.3 | -3.48
2026-08-31 01:00:00 | Pneumatic Dense-Phase Conveying Compressor | Pneumatic Conveying Utility | 32.67 | none | 0 | 0 | 0 | Shift C (Night) | 38.4 | 4.67
2026-08-31 02:00:00 | Rotary Calcination Kiln & Precalciner | Pyroprocessing & Clinkerization | 91.41 | coal | 230.94 | 1732 | 1 | Shift C (Night) | 1425.3 | -0.81
2026-08-31 02:00:00 | Raw Material Ball Mill #01 | Raw Grinding & Homogenization | 0.94 | none | 0 | 0 | 0 | Shift C (Night) | 29 | 0
2026-08-31 02:00:00 | Vertical Roller Finish Mill (VRM) | Finish Grinding & Separation | 0.97 | none | 0 | 0 | 0 | Shift C (Night) | 28.2 | 0
2026-08-31 02:00:00 | Recuperative Clinker Grate Cooler | Clinker Cooling | 65.81 | none | 0 | 1742 | 1 | Shift C (Night) | 276.5 | 0.49
2026-08-31 02:00:00 | Primary Limestone Gyratory Crusher | Crushing & Quarry Handling | 0.89 | none | 0 | 0 | 0 | Shift C (Night) | 29.6 | 0
2026-08-31 02:00:00 | Kiln Exhaust ID Fan & Baghouse Station | Draft & Dust Abatement | 141.47 | none | 0 | 0 | 1 | Shift C (Night) | 160.1 | -3.58
2026-08-31 02:00:00 | Pneumatic Dense-Phase Conveying Compressor | Pneumatic Conveying Utility | 33.97 | none | 0 | 0 | 0 | Shift C (Night) | 38.4 | 4.67
2026-08-31 03:00:00 | Rotary Calcination Kiln & Precalciner | Pyroprocessing & Clinkerization | 93.41 | coal | 235.99 | 1769.9 | 1 | Shift C (Night) | 1473.7 | -0.78
2026-08-31 03:00:00 | Raw Material Ball Mill #01 | Raw Grinding & Homogenization | 1.4 | none | 0 | 0 | 0 | Shift C (Night) | 32 | 0
2026-08-31 03:00:00 | Vertical Roller Finish Mill (VRM) | Finish Grinding & Separation | 1.53 | none | 0 | 0 | 0 | Shift C (Night) | 29.9 | 0
2026-08-31 03:00:00 | Recuperative Clinker Grate Cooler | Clinker Cooling | 65.87 | none | 0 | 1743.6 | 1 | Shift C (Night) | 280.5 | 0.51
2026-08-31 03:00:00 | Primary Limestone Gyratory Crusher | Crushing & Quarry Handling | 1.13 | none | 0 | 0 | 0 | Shift C (Night) | 31 | 0
2026-08-31 03:00:00 | Kiln Exhaust ID Fan & Baghouse Station | Draft & Dust Abatement | 143.53 | none | 0 | 0 | 1 | Shift C (Night) | 159.9 | -3.53
2026-08-31 03:00:00 | Pneumatic Dense-Phase Conveying Compressor | Pneumatic Conveying Utility | 35.45 | none | 0 | 0 | 0 | Shift C (Night) | 38.4 | 4.67
2026-08-31 04:00:00 | Rotary Calcination Kiln & Precalciner | Pyroprocessing & Clinkerization | 91.7 | coal | 231.66 | 1737.5 | 1 | Shift C (Night) | 1445.1 | -0.82
2026-08-31 04:00:00 | Raw Material Ball Mill #01 | Raw Grinding & Homogenization | 1.3 | none | 0 | 0 | 0 | Shift C (Night) | 28.2 | 0
2026-08-31 04:00:00 | Vertical Roller Finish Mill (VRM) | Finish Grinding & Separation | 1.36 | none | 0 | 0 | 0 | Shift C (Night) | 31.4 | 0
2026-08-31 04:00:00 | Recuperative Clinker Grate Cooler | Clinker Cooling | 67.43 | none | 0 | 1784.8 | 1 | Shift C (Night) | 275 | 0.49
2026-08-31 04:00:00 | Primary Limestone Gyratory Crusher | Crushing & Quarry Handling | 1.3 | none | 0 | 0 | 0 | Shift C (Night) | 31.3 | 0
2026-08-31 04:00:00 | Kiln Exhaust ID Fan & Baghouse Station | Draft & Dust Abatement | 141.78 | none | 0 | 0 | 1 | Shift C (Night) | 158.2 | -3.57
2026-08-31 04:00:00 | Pneumatic Dense-Phase Conveying Compressor | Pneumatic Conveying Utility | 32.81 | none | 0 | 0 | 0 | Shift C (Night) | 38.4 | 4.67
2026-08-31 05:00:00 | Rotary Calcination Kiln & Precalciner | Pyroprocessing & Clinkerization | 97.62 | coal | 246.62 | 1849.7 | 1 | Shift C (Night) | 1459 | -0.81
2026-08-31 05:00:00 | Raw Material Ball Mill #01 | Raw Grinding & Homogenization | 0.96 | none | 0 | 0 | 0 | Shift C (Night) | 29.7 | 0
2026-08-31 05:00:00 | Vertical Roller Finish Mill (VRM) | Finish Grinding & Separation | 1.02 | none | 0 | 0 | 0 | Shift C (Night) | 30.4 | 0
2026-08-31 05:00:00 | Recuperative Clinker Grate Cooler | Clinker Cooling | 65.73 | none | 0 | 1740 | 1 | Shift C (Night) | 274.8 | 0.51
2026-08-31 05:00:00 | Primary Limestone Gyratory Crusher | Crushing & Quarry Handling | 1.56 | none | 0 | 0 | 0 | Shift C (Night) | 28.9 | 0
2026-08-31 05:00:00 | Kiln Exhaust ID Fan & Baghouse Station | Draft & Dust Abatement | 147.11 | none | 0 | 0 | 1 | Shift C (Night) | 159.3 | -3.59
2026-08-31 05:00:00 | Pneumatic Dense-Phase Conveying Compressor | Pneumatic Conveying Utility | 35.98 | none | 0 | 0 | 0 | Shift C (Night) | 38.4 | 4.67
2026-08-31 06:00:00 | Rotary Calcination Kiln & Precalciner | Pyroprocessing & Clinkerization | 95.53 | coal | 241.33 | 1810 | 1 | Shift A (Morning) | 1477 | -0.81
2026-08-31 06:00:00 | Raw Material Ball Mill #01 | Raw Grinding & Homogenization | 188.71 | none | 0 | 1224.1 | 1 | Shift A (Morning) | 85.5 | 0.98
2026-08-31 06:00:00 | Vertical Roller Finish Mill (VRM) | Finish Grinding & Separation | 203.8 | none | 0 | 1358.6 | 1 | Shift A (Morning) | 93.2 | 1.54
2026-08-31 06:00:00 | Recuperative Clinker Grate Cooler | Clinker Cooling | 69.12 | none | 0 | 1829.5 | 1 | Shift A (Morning) | 281.1 | 0.51
2026-08-31 06:00:00 | Primary Limestone Gyratory Crusher | Crushing & Quarry Handling | 82.44 | none | 0 | 921.4 | 1 | Shift A (Morning) | 34.4 | 1.02
2026-08-31 06:00:00 | Kiln Exhaust ID Fan & Baghouse Station | Draft & Dust Abatement | 145.68 | none | 0 | 0 | 1 | Shift A (Morning) | 157.4 | -3.48
2026-08-31 06:00:00 | Pneumatic Dense-Phase Conveying Compressor | Pneumatic Conveying Utility | 75.27 | none | 0 | 0 | 1 | Shift A (Morning) | 48.2 | 5.49
2026-08-31 07:00:00 | Rotary Calcination Kiln & Precalciner | Pyroprocessing & Clinkerization | 91.28 | coal | 230.61 | 1729.6 | 1 | Shift A (Morning) | 1437.1 | -0.78
2026-08-31 07:00:00 | Raw Material Ball Mill #01 | Raw Grinding & Homogenization | 182.52 | none | 0 | 1183.9 | 1 | Shift A (Morning) | 84.1 | 1.01
2026-08-31 07:00:00 | Vertical Roller Finish Mill (VRM) | Finish Grinding & Separation | 212.31 | none | 0 | 1415.4 | 1 | Shift A (Morning) | 91.6 | 1.47
2026-08-31 07:00:00 | Recuperative Clinker Grate Cooler | Clinker Cooling | 70.04 | none | 0 | 1853.9 | 1 | Shift A (Morning) | 285.1 | 0.5
2026-08-31 07:00:00 | Primary Limestone Gyratory Crusher | Crushing & Quarry Handling | 81.62 | none | 0 | 912.3 | 1 | Shift A (Morning) | 34.5 | 1
2026-08-31 07:00:00 | Kiln Exhaust ID Fan & Baghouse Station | Draft & Dust Abatement | 147.73 | none | 0 | 0 | 1 | Shift A (Morning) | 161.6 | -3.51
2026-08-31 07:00:00 | Pneumatic Dense-Phase Conveying Compressor | Pneumatic Conveying Utility | 75.06 | none | 0 | 0 | 1 | Shift A (Morning) | 47.7 | 5.43
2026-08-31 08:00:00 | Rotary Calcination Kiln & Precalciner | Pyroprocessing & Clinkerization | 91.28 | coal | 230.6 | 1729.5 | 1 | Shift A (Morning) | 1471.2 | -0.82
2026-08-31 08:00:00 | Raw Material Ball Mill #01 | Raw Grinding & Homogenization | 181.03 | none | 0 | 1174.3 | 1 | Shift A (Morning) | 85.9 | 0.99
2026-08-31 08:00:00 | Vertical Roller Finish Mill (VRM) | Finish Grinding & Separation | 205.48 | none | 0 | 1369.8 | 1 | Shift A (Morning) | 92 | 1.48
2026-08-31 08:00:00 | Recuperative Clinker Grate Cooler | Clinker Cooling | 68.99 | none | 0 | 1826.3 | 1 | Shift A (Morning) | 281.4 | 0.49
2026-08-31 08:00:00 | Primary Limestone Gyratory Crusher | Crushing & Quarry Handling | 84.38 | none | 0 | 943 | 1 | Shift A (Morning) | 34.9 | 1.02
2026-08-31 08:00:00 | Kiln Exhaust ID Fan & Baghouse Station | Draft & Dust Abatement | 142.98 | none | 0 | 0 | 1 | Shift A (Morning) | 157.3 | -3.46
2026-08-31 08:00:00 | Pneumatic Dense-Phase Conveying Compressor | Pneumatic Conveying Utility | 77.51 | none | 0 | 0 | 1 | Shift A (Morning) | 47.8 | 5.41
2026-08-31 09:00:00 | Rotary Calcination Kiln & Precalciner | Pyroprocessing & Clinkerization | 96.45 | coal | 243.65 | 1827.4 | 1 | Shift A (Morning) | 1441 | -0.78
2026-08-31 09:00:00 | Raw Material Ball Mill #01 | Raw Grinding & Homogenization | 180.01 | none | 0 | 1167.6 | 1 | Shift A (Morning) | 83.6 | 0.97
2026-08-31 09:00:00 | Vertical Roller Finish Mill (VRM) | Finish Grinding & Separation | 215.17 | none | 0 | 1434.5 | 1 | Shift A (Morning) | 90.5 | 1.54
2026-08-31 09:00:00 | Recuperative Clinker Grate Cooler | Clinker Cooling | 66.61 | none | 0 | 1763.2 | 1 | Shift A (Morning) | 275.4 | 0.49
2026-08-31 09:00:00 | Primary Limestone Gyratory Crusher | Crushing & Quarry Handling | 85.09 | none | 0 | 951 | 1 | Shift A (Morning) | 35.2 | 1.01
2026-08-31 09:00:00 | Kiln Exhaust ID Fan & Baghouse Station | Draft & Dust Abatement | 145.77 | none | 0 | 0 | 1 | Shift A (Morning) | 156.9 | -3.44
2026-08-31 09:00:00 | Pneumatic Dense-Phase Conveying Compressor | Pneumatic Conveying Utility | 76.85 | none | 0 | 0 | 1 | Shift A (Morning) | 48.7 | 5.48
2026-08-31 10:00:00 | Rotary Calcination Kiln & Precalciner | Pyroprocessing & Clinkerization | 94.95 | coal | 239.86 | 1799 | 1 | Shift A (Morning) | 1449.6 | -0.82
2026-08-31 10:00:00 | Raw Material Ball Mill #01 | Raw Grinding & Homogenization | 187.95 | none | 0 | 1219.1 | 1 | Shift A (Morning) | 84 | 0.99
2026-08-31 10:00:00 | Vertical Roller Finish Mill (VRM) | Finish Grinding & Separation | 210.01 | none | 0 | 1400 | 1 | Shift A (Morning) | 93.5 | 1.54
2026-08-31 10:00:00 | Recuperative Clinker Grate Cooler | Clinker Cooling | 66.93 | none | 0 | 1771.7 | 1 | Shift A (Morning) | 275.9 | 0.51
2026-08-31 10:00:00 | Primary Limestone Gyratory Crusher | Crushing & Quarry Handling | 86.35 | none | 0 | 965.1 | 1 | Shift A (Morning) | 34.3 | 0.98
2026-08-31 10:00:00 | Kiln Exhaust ID Fan & Baghouse Station | Draft & Dust Abatement | 143.75 | none | 0 | 0 | 1 | Shift A (Morning) | 160.3 | -3.44
2026-08-31 10:00:00 | Pneumatic Dense-Phase Conveying Compressor | Pneumatic Conveying Utility | 75.81 | none | 0 | 0 | 1 | Shift A (Morning) | 48.1 | 5.44
2026-08-31 11:00:00 | Rotary Calcination Kiln & Precalciner | Pyroprocessing & Clinkerization | 93.02 | coal | 234.99 | 1762.4 | 1 | Shift A (Morning) | 1443.3 | -0.79
2026-08-31 11:00:00 | Raw Material Ball Mill #01 | Raw Grinding & Homogenization | 188.79 | none | 0 | 1224.6 | 1 | Shift A (Morning) | 84.8 | 1.02
2026-08-31 11:00:00 | Vertical Roller Finish Mill (VRM) | Finish Grinding & Separation | 209.29 | none | 0 | 1395.2 | 1 | Shift A (Morning) | 93.3 | 1.49
2026-08-31 11:00:00 | Recuperative Clinker Grate Cooler | Clinker Cooling | 65.61 | none | 0 | 1736.7 | 1 | Shift A (Morning) | 278.7 | 0.49
2026-08-31 11:00:00 | Primary Limestone Gyratory Crusher | Crushing & Quarry Handling | 83.81 | none | 0 | 936.7 | 1 | Shift A (Morning) | 35.6 | 1.02
2026-08-31 11:00:00 | Kiln Exhaust ID Fan & Baghouse Station | Draft & Dust Abatement | 150 | none | 0 | 0 | 1 | Shift A (Morning) | 161.9 | -3.49
2026-08-31 11:00:00 | Pneumatic Dense-Phase Conveying Compressor | Pneumatic Conveying Utility | 75.81 | none | 0 | 0 | 1 | Shift A (Morning) | 48.7 | 5.61
2026-08-31 12:00:00 | Rotary Calcination Kiln & Precalciner | Pyroprocessing & Clinkerization | 96.06 | coal | 242.67 | 1820 | 1 | Shift A (Morning) | 1448.4 | -0.79
2026-08-31 12:00:00 | Raw Material Ball Mill #01 | Raw Grinding & Homogenization | 180.97 | none | 0 | 1173.9 | 1 | Shift A (Morning) | 83.9 | 1
2026-08-31 12:00:00 | Vertical Roller Finish Mill (VRM) | Finish Grinding & Separation | 208.66 | none | 0 | 1391.1 | 1 | Shift A (Morning) | 93.2 | 1.52
2026-08-31 12:00:00 | Recuperative Clinker Grate Cooler | Clinker Cooling | 67.09 | none | 0 | 1776 | 1 | Shift A (Morning) | 282.9 | 0.5
2026-08-31 12:00:00 | Primary Limestone Gyratory Crusher | Crushing & Quarry Handling | 88.26 | none | 0 | 986.5 | 1 | Shift A (Morning) | 35.7 | 0.99
2026-08-31 12:00:00 | Kiln Exhaust ID Fan & Baghouse Station | Draft & Dust Abatement | 148.24 | none | 0 | 0 | 1 | Shift A (Morning) | 158.7 | -3.45
2026-08-31 12:00:00 | Pneumatic Dense-Phase Conveying Compressor | Pneumatic Conveying Utility | 75.2 | none | 0 | 0 | 1 | Shift A (Morning) | 47.1 | 5.44
2026-08-31 13:00:00 | Rotary Calcination Kiln & Precalciner | Pyroprocessing & Clinkerization | 97.84 | coal | 247.17 | 1853.7 | 1 | Shift A (Morning) | 1446.4 | -0.81
2026-08-31 13:00:00 | Raw Material Ball Mill #01 | Raw Grinding & Homogenization | 190.09 | none | 0 | 1233 | 1 | Shift A (Morning) | 85.1 | 1.03
2026-08-31 13:00:00 | Vertical Roller Finish Mill (VRM) | Finish Grinding & Separation | 208.1 | none | 0 | 1387.3 | 1 | Shift A (Morning) | 93.3 | 1.53
2026-08-31 13:00:00 | Recuperative Clinker Grate Cooler | Clinker Cooling | 66.16 | none | 0 | 1751.4 | 1 | Shift A (Morning) | 275 | 0.5
2026-08-31 13:00:00 | Primary Limestone Gyratory Crusher | Crushing & Quarry Handling | 87.37 | none | 0 | 976.5 | 1 | Shift A (Morning) | 35.5 | 0.99
2026-08-31 13:00:00 | Kiln Exhaust ID Fan & Baghouse Station | Draft & Dust Abatement | 145.92 | none | 0 | 0 | 1 | Shift A (Morning) | 162.5 | -3.56
2026-08-31 13:00:00 | Pneumatic Dense-Phase Conveying Compressor | Pneumatic Conveying Utility | 74.48 | none | 0 | 0 | 1 | Shift A (Morning) | 47.3 | 5.37
2026-08-31 14:00:00 | Rotary Calcination Kiln & Precalciner | Pyroprocessing & Clinkerization | 94.88 | coal | 239.7 | 1797.7 | 1 | Shift B (Evening) | 1478.6 | -0.8
2026-08-31 14:00:00 | Raw Material Ball Mill #01 | Raw Grinding & Homogenization | 182.14 | none | 0 | 1181.4 | 1 | Shift B (Evening) | 84.8 | 0.99
2026-08-31 14:00:00 | Vertical Roller Finish Mill (VRM) | Finish Grinding & Separation | 214.09 | none | 0 | 1427.2 | 1 | Shift B (Evening) | 91.7 | 1.5
2026-08-31 14:00:00 | Recuperative Clinker Grate Cooler | Clinker Cooling | 68.06 | none | 0 | 1801.7 | 1 | Shift B (Evening) | 283.3 | 0.49
2026-08-31 14:00:00 | Primary Limestone Gyratory Crusher | Crushing & Quarry Handling | 84.23 | none | 0 | 941.4 | 1 | Shift B (Evening) | 35.1 | 0.99
2026-08-31 14:00:00 | Kiln Exhaust ID Fan & Baghouse Station | Draft & Dust Abatement | 143.12 | none | 0 | 0 | 1 | Shift B (Evening) | 162.8 | -3.54
2026-08-31 14:00:00 | Pneumatic Dense-Phase Conveying Compressor | Pneumatic Conveying Utility | 76.55 | none | 0 | 0 | 1 | Shift B (Evening) | 48.2 | 5.54
2026-08-31 15:00:00 | Rotary Calcination Kiln & Precalciner | Pyroprocessing & Clinkerization | 93.16 | coal | 235.35 | 1765.1 | 1 | Shift B (Evening) | 1460.7 | -0.8
2026-08-31 15:00:00 | Raw Material Ball Mill #01 | Raw Grinding & Homogenization | 182.76 | none | 0 | 1185.5 | 1 | Shift B (Evening) | 84.7 | 1.02
2026-08-31 15:00:00 | Vertical Roller Finish Mill (VRM) | Finish Grinding & Separation | 207.97 | none | 0 | 1386.4 | 1 | Shift B (Evening) | 92.3 | 1.51
2026-08-31 15:00:00 | Recuperative Clinker Grate Cooler | Clinker Cooling | 70.3 | none | 0 | 1860.8 | 1 | Shift B (Evening) | 285.1 | 0.51
2026-08-31 15:00:00 | Primary Limestone Gyratory Crusher | Crushing & Quarry Handling | 84.37 | none | 0 | 943 | 1 | Shift B (Evening) | 34.6 | 0.98
2026-08-31 15:00:00 | Kiln Exhaust ID Fan & Baghouse Station | Draft & Dust Abatement | 143.95 | none | 0 | 0 | 1 | Shift B (Evening) | 160.3 | -3.4
2026-08-31 15:00:00 | Pneumatic Dense-Phase Conveying Compressor | Pneumatic Conveying Utility | 76.61 | none | 0 | 0 | 1 | Shift B (Evening) | 47.9 | 5.48
2026-08-31 16:00:00 | Rotary Calcination Kiln & Precalciner | Pyroprocessing & Clinkerization | 94.67 | coal | 239.16 | 1793.7 | 1 | Shift B (Evening) | 1455.6 | -0.8
2026-08-31 16:00:00 | Raw Material Ball Mill #01 | Raw Grinding & Homogenization | 188.8 | none | 0 | 1224.7 | 1 | Shift B (Evening) | 84 | 1
2026-08-31 16:00:00 | Vertical Roller Finish Mill (VRM) | Finish Grinding & Separation | 215.47 | none | 0 | 1436.4 | 1 | Shift B (Evening) | 90.7 | 1.48
2026-08-31 16:00:00 | Recuperative Clinker Grate Cooler | Clinker Cooling | 67.83 | none | 0 | 1795.5 | 1 | Shift B (Evening) | 276.5 | 0.51
2026-08-31 16:00:00 | Primary Limestone Gyratory Crusher | Crushing & Quarry Handling | 86.76 | none | 0 | 969.7 | 1 | Shift B (Evening) | 34.9 | 1.01
2026-08-31 16:00:00 | Kiln Exhaust ID Fan & Baghouse Station | Draft & Dust Abatement | 140.19 | none | 0 | 0 | 1 | Shift B (Evening) | 162.9 | -3.55
2026-08-31 16:00:00 | Pneumatic Dense-Phase Conveying Compressor | Pneumatic Conveying Utility | 77.93 | none | 0 | 0 | 1 | Shift B (Evening) | 47.3 | 5.52
2026-08-31 17:00:00 | Rotary Calcination Kiln & Precalciner | Pyroprocessing & Clinkerization | 94.39 | coal | 238.45 | 1788.4 | 1 | Shift B (Evening) | 1431.9 | -0.81
2026-08-31 17:00:00 | Raw Material Ball Mill #01 | Raw Grinding & Homogenization | 183.62 | none | 0 | 1191.1 | 1 | Shift B (Evening) | 86.6 | 1.01
2026-08-31 17:00:00 | Vertical Roller Finish Mill (VRM) | Finish Grinding & Separation | 204.42 | none | 0 | 1362.8 | 1 | Shift B (Evening) | 90.9 | 1.48
2026-08-31 17:00:00 | Recuperative Clinker Grate Cooler | Clinker Cooling | 69 | none | 0 | 1826.6 | 1 | Shift B (Evening) | 283.1 | 0.49
2026-08-31 17:00:00 | Primary Limestone Gyratory Crusher | Crushing & Quarry Handling | 82.57 | none | 0 | 922.9 | 1 | Shift B (Evening) | 35.2 | 1.03
2026-08-31 17:00:00 | Kiln Exhaust ID Fan & Baghouse Station | Draft & Dust Abatement | 142.13 | none | 0 | 0 | 1 | Shift B (Evening) | 159.2 | -3.56
2026-08-31 17:00:00 | Pneumatic Dense-Phase Conveying Compressor | Pneumatic Conveying Utility | 76.89 | none | 0 | 0 | 1 | Shift B (Evening) | 48.7 | 5.61
2026-08-31 18:00:00 | Rotary Calcination Kiln & Precalciner | Pyroprocessing & Clinkerization | 98.43 | coal | 248.68 | 1865.1 | 1 | Shift B (Evening) | 1442.9 | -0.82
2026-08-31 18:00:00 | Raw Material Ball Mill #01 | Raw Grinding & Homogenization | 181.43 | none | 0 | 1176.8 | 1 | Shift B (Evening) | 84.1 | 1.03
2026-08-31 18:00:00 | Vertical Roller Finish Mill (VRM) | Finish Grinding & Separation | 208.3 | none | 0 | 1388.7 | 1 | Shift B (Evening) | 91.4 | 1.47
2026-08-31 18:00:00 | Recuperative Clinker Grate Cooler | Clinker Cooling | 67.14 | none | 0 | 1777.1 | 1 | Shift B (Evening) | 280.4 | 0.5
2026-08-31 18:00:00 | Primary Limestone Gyratory Crusher | Crushing & Quarry Handling | 86.89 | none | 0 | 971.2 | 1 | Shift B (Evening) | 35.1 | 0.98
2026-08-31 18:00:00 | Kiln Exhaust ID Fan & Baghouse Station | Draft & Dust Abatement | 145.07 | none | 0 | 0 | 1 | Shift B (Evening) | 158.4 | -3.55
2026-08-31 18:00:00 | Pneumatic Dense-Phase Conveying Compressor | Pneumatic Conveying Utility | 72.29 | none | 0 | 0 | 1 | Shift B (Evening) | 48.5 | 5.62
2026-08-31 19:00:00 | Rotary Calcination Kiln & Precalciner | Pyroprocessing & Clinkerization | 93.21 | coal | 235.49 | 1766.1 | 1 | Shift B (Evening) | 1451.8 | -0.82
2026-08-31 19:00:00 | Raw Material Ball Mill #01 | Raw Grinding & Homogenization | 182.58 | none | 0 | 1184.3 | 1 | Shift B (Evening) | 85.1 | 1.02
2026-08-31 19:00:00 | Vertical Roller Finish Mill (VRM) | Finish Grinding & Separation | 207.32 | none | 0 | 1382.2 | 1 | Shift B (Evening) | 90.6 | 1.54
2026-08-31 19:00:00 | Recuperative Clinker Grate Cooler | Clinker Cooling | 68.72 | none | 0 | 1819 | 1 | Shift B (Evening) | 283 | 0.5
2026-08-31 19:00:00 | Primary Limestone Gyratory Crusher | Crushing & Quarry Handling | 81.67 | none | 0 | 912.7 | 1 | Shift B (Evening) | 34.5 | 0.99
2026-08-31 19:00:00 | Kiln Exhaust ID Fan & Baghouse Station | Draft & Dust Abatement | 142.81 | none | 0 | 0 | 1 | Shift B (Evening) | 157.7 | -3.56
2026-08-31 19:00:00 | Pneumatic Dense-Phase Conveying Compressor | Pneumatic Conveying Utility | 73.94 | none | 0 | 0 | 1 | Shift B (Evening) | 48.9 | 5.47
2026-08-31 20:00:00 | Rotary Calcination Kiln & Precalciner | Pyroprocessing & Clinkerization | 98.75 | coal | 249.47 | 1871 | 1 | Shift B (Evening) | 1477.3 | -0.79
2026-08-31 20:00:00 | Raw Material Ball Mill #01 | Raw Grinding & Homogenization | 189.45 | none | 0 | 1228.9 | 1 | Shift B (Evening) | 84.9 | 1.02
2026-08-31 20:00:00 | Vertical Roller Finish Mill (VRM) | Finish Grinding & Separation | 217.58 | none | 0 | 1450.5 | 1 | Shift B (Evening) | 92.2 | 1.51
2026-08-31 20:00:00 | Recuperative Clinker Grate Cooler | Clinker Cooling | 67.71 | none | 0 | 1792.3 | 1 | Shift B (Evening) | 278.8 | 0.51
2026-08-31 20:00:00 | Primary Limestone Gyratory Crusher | Crushing & Quarry Handling | 81.89 | none | 0 | 915.2 | 1 | Shift B (Evening) | 35.3 | 1.03
2026-08-31 20:00:00 | Kiln Exhaust ID Fan & Baghouse Station | Draft & Dust Abatement | 141.16 | none | 0 | 0 | 1 | Shift B (Evening) | 158.4 | -3.41
2026-08-31 20:00:00 | Pneumatic Dense-Phase Conveying Compressor | Pneumatic Conveying Utility | 74.88 | none | 0 | 0 | 1 | Shift B (Evening) | 48.8 | 5.37
2026-08-31 21:00:00 | Rotary Calcination Kiln & Precalciner | Pyroprocessing & Clinkerization | 98.56 | coal | 249 | 1867.5 | 1 | Shift B (Evening) | 1473.4 | -0.8
2026-08-31 21:00:00 | Raw Material Ball Mill #01 | Raw Grinding & Homogenization | 191.87 | none | 0 | 1244.6 | 1 | Shift B (Evening) | 86.4 | 1.03
2026-08-31 21:00:00 | Vertical Roller Finish Mill (VRM) | Finish Grinding & Separation | 214.63 | none | 0 | 1430.9 | 1 | Shift B (Evening) | 92.6 | 1.5
2026-08-31 21:00:00 | Recuperative Clinker Grate Cooler | Clinker Cooling | 67.85 | none | 0 | 1796 | 1 | Shift B (Evening) | 280.3 | 0.5
2026-08-31 21:00:00 | Primary Limestone Gyratory Crusher | Crushing & Quarry Handling | 87.85 | none | 0 | 981.9 | 1 | Shift B (Evening) | 35 | 0.98
2026-08-31 21:00:00 | Kiln Exhaust ID Fan & Baghouse Station | Draft & Dust Abatement | 148.45 | none | 0 | 0 | 1 | Shift B (Evening) | 157.3 | -3.56
2026-08-31 21:00:00 | Pneumatic Dense-Phase Conveying Compressor | Pneumatic Conveying Utility | 76.83 | none | 0 | 0 | 1 | Shift B (Evening) | 48.1 | 5.6
2026-08-31 22:00:00 | Rotary Calcination Kiln & Precalciner | Pyroprocessing & Clinkerization | 92.52 | coal | 233.73 | 1753 | 1 | Shift C (Night) | 1468.4 | -0.8
2026-08-31 22:00:00 | Raw Material Ball Mill #01 | Raw Grinding & Homogenization | 187.46 | none | 0 | 1216 | 1 | Shift C (Night) | 84.6 | 0.99
2026-08-31 22:00:00 | Vertical Roller Finish Mill (VRM) | Finish Grinding & Separation | 208.78 | none | 0 | 1391.8 | 1 | Shift C (Night) | 91 | 1.52
2026-08-31 22:00:00 | Recuperative Clinker Grate Cooler | Clinker Cooling | 68.23 | none | 0 | 1806 | 1 | Shift C (Night) | 280.1 | 0.5
2026-08-31 22:00:00 | Primary Limestone Gyratory Crusher | Crushing & Quarry Handling | 81.73 | none | 0 | 913.5 | 1 | Shift C (Night) | 34.4 | 0.97
2026-08-31 22:00:00 | Kiln Exhaust ID Fan & Baghouse Station | Draft & Dust Abatement | 145.31 | none | 0 | 0 | 1 | Shift C (Night) | 158.8 | -3.54
2026-08-31 22:00:00 | Pneumatic Dense-Phase Conveying Compressor | Pneumatic Conveying Utility | 72.9 | none | 0 | 0 | 1 | Shift C (Night) | 47.1 | 5.56
2026-08-31 23:00:00 | Rotary Calcination Kiln & Precalciner | Pyroprocessing & Clinkerization | 96.75 | coal | 244.43 | 1833.2 | 1 | Shift C (Night) | 1459.1 | -0.78
2026-08-31 23:00:00 | Raw Material Ball Mill #01 | Raw Grinding & Homogenization | 188.3 | none | 0 | 1221.4 | 1 | Shift C (Night) | 85 | 0.99
2026-08-31 23:00:00 | Vertical Roller Finish Mill (VRM) | Finish Grinding & Separation | 217.51 | none | 0 | 1450.1 | 1 | Shift C (Night) | 90.4 | 1.48
2026-08-31 23:00:00 | Recuperative Clinker Grate Cooler | Clinker Cooling | 67.99 | none | 0 | 1799.8 | 1 | Shift C (Night) | 275.9 | 0.51
2026-08-31 23:00:00 | Primary Limestone Gyratory Crusher | Crushing & Quarry Handling | 0.7 | none | 0 | 0 | 0 | Shift C (Night) | 31.5 | 0
2026-08-31 23:00:00 | Kiln Exhaust ID Fan & Baghouse Station | Draft & Dust Abatement | 142.32 | none | 0 | 0 | 1 | Shift C (Night) | 159.5 | -3.58
2026-08-31 23:00:00 | Pneumatic Dense-Phase Conveying Compressor | Pneumatic Conveying Utility | 33.6 | none | 0 | 0 | 0 | Shift C (Night) | 38.4 | 4.67
2026-09-01 00:00:00 | Rotary Calcination Kiln & Precalciner | Pyroprocessing & Clinkerization | 96.82 | coal | 244.6 | 1834.5 | 1 | Shift C (Night) | 1466.2 | -0.79
2026-09-01 00:00:00 | Raw Material Ball Mill #01 | Raw Grinding & Homogenization | 1.17 | none | 0 | 0 | 0 | Shift C (Night) | 30.7 | 0
2026-09-01 00:00:00 | Vertical Roller Finish Mill (VRM) | Finish Grinding & Separation | 1.23 | none | 0 | 0 | 0 | Shift C (Night) | 29.1 | 0
2026-09-01 00:00:00 | Recuperative Clinker Grate Cooler | Clinker Cooling | 69.77 | none | 0 | 1846.8 | 1 | Shift C (Night) | 277 | 0.51
2026-09-01 00:00:00 | Primary Limestone Gyratory Crusher | Crushing & Quarry Handling | 0.68 | none | 0 | 0 | 0 | Shift C (Night) | 30.1 | 0
2026-09-01 00:00:00 | Kiln Exhaust ID Fan & Baghouse Station | Draft & Dust Abatement | 148.1 | none | 0 | 0 | 1 | Shift C (Night) | 158.7 | -3.51
2026-09-01 00:00:00 | Pneumatic Dense-Phase Conveying Compressor | Pneumatic Conveying Utility | 36.69 | none | 0 | 0 | 0 | Shift C (Night) | 38.4 | 4.67
2026-09-01 01:00:00 | Rotary Calcination Kiln & Precalciner | Pyroprocessing & Clinkerization | 92.63 | coal | 234.02 | 1755.2 | 1 | Shift C (Night) | 1421.8 | -0.82
2026-09-01 01:00:00 | Raw Material Ball Mill #01 | Raw Grinding & Homogenization | 1.31 | none | 0 | 0 | 0 | Shift C (Night) | 30 | 0
2026-09-01 01:00:00 | Vertical Roller Finish Mill (VRM) | Finish Grinding & Separation | 1.86 | none | 0 | 0 | 0 | Shift C (Night) | 30.8 | 0
2026-09-01 01:00:00 | Recuperative Clinker Grate Cooler | Clinker Cooling | 66.46 | none | 0 | 1759.1 | 1 | Shift C (Night) | 280.4 | 0.5
2026-09-01 01:00:00 | Primary Limestone Gyratory Crusher | Crushing & Quarry Handling | 1.2 | none | 0 | 0 | 0 | Shift C (Night) | 31.2 | 0
2026-09-01 01:00:00 | Kiln Exhaust ID Fan & Baghouse Station | Draft & Dust Abatement | 149.23 | none | 0 | 0 | 1 | Shift C (Night) | 158.9 | -3.6
2026-09-01 01:00:00 | Pneumatic Dense-Phase Conveying Compressor | Pneumatic Conveying Utility | 32.77 | none | 0 | 0 | 0 | Shift C (Night) | 38.4 | 4.67
2026-09-01 02:00:00 | Rotary Calcination Kiln & Precalciner | Pyroprocessing & Clinkerization | 92.22 | coal | 232.98 | 1747.4 | 1 | Shift C (Night) | 1449.2 | -0.79
2026-09-01 02:00:00 | Raw Material Ball Mill #01 | Raw Grinding & Homogenization | 1.53 | none | 0 | 0 | 0 | Shift C (Night) | 29.4 | 0
2026-09-01 02:00:00 | Vertical Roller Finish Mill (VRM) | Finish Grinding & Separation | 1.59 | none | 0 | 0 | 0 | Shift C (Night) | 30.5 | 0
2026-09-01 02:00:00 | Recuperative Clinker Grate Cooler | Clinker Cooling | 67.78 | none | 0 | 1794.3 | 1 | Shift C (Night) | 275.5 | 0.49
2026-09-01 02:00:00 | Primary Limestone Gyratory Crusher | Crushing & Quarry Handling | 0.75 | none | 0 | 0 | 0 | Shift C (Night) | 29.7 | 0
2026-09-01 02:00:00 | Kiln Exhaust ID Fan & Baghouse Station | Draft & Dust Abatement | 146.27 | none | 0 | 0 | 1 | Shift C (Night) | 162.2 | -3.5
2026-09-01 02:00:00 | Pneumatic Dense-Phase Conveying Compressor | Pneumatic Conveying Utility | 32.66 | none | 0 | 0 | 0 | Shift C (Night) | 38.4 | 4.67
2026-09-01 03:00:00 | Rotary Calcination Kiln & Precalciner | Pyroprocessing & Clinkerization | 95.89 | coal | 242.25 | 1816.9 | 1 | Shift C (Night) | 1441.3 | -0.8
2026-09-01 03:00:00 | Raw Material Ball Mill #01 | Raw Grinding & Homogenization | 0.66 | none | 0 | 0 | 0 | Shift C (Night) | 31.4 | 0
2026-09-01 03:00:00 | Vertical Roller Finish Mill (VRM) | Finish Grinding & Separation | 0.82 | none | 0 | 0 | 0 | Shift C (Night) | 30.9 | 0
2026-09-01 03:00:00 | Recuperative Clinker Grate Cooler | Clinker Cooling | 67.2 | none | 0 | 1778.8 | 1 | Shift C (Night) | 277.1 | 0.51
2026-09-01 03:00:00 | Primary Limestone Gyratory Crusher | Crushing & Quarry Handling | 1.96 | none | 0 | 0 | 0 | Shift C (Night) | 29.8 | 0
2026-09-01 03:00:00 | Kiln Exhaust ID Fan & Baghouse Station | Draft & Dust Abatement | 139.24 | none | 0 | 0 | 1 | Shift C (Night) | 158.5 | -3.53
2026-09-01 03:00:00 | Pneumatic Dense-Phase Conveying Compressor | Pneumatic Conveying Utility | 32.99 | none | 0 | 0 | 0 | Shift C (Night) | 38.4 | 4.67
2026-09-01 04:00:00 | Rotary Calcination Kiln & Precalciner | Pyroprocessing & Clinkerization | 94.82 | coal | 239.55 | 1796.6 | 1 | Shift C (Night) | 1440.7 | -0.78
2026-09-01 04:00:00 | Raw Material Ball Mill #01 | Raw Grinding & Homogenization | 1.87 | none | 0 | 0 | 0 | Shift C (Night) | 29.4 | 0
2026-09-01 04:00:00 | Vertical Roller Finish Mill (VRM) | Finish Grinding & Separation | 1.95 | none | 0 | 0 | 0 | Shift C (Night) | 30.5 | 0
2026-09-01 04:00:00 | Recuperative Clinker Grate Cooler | Clinker Cooling | 67.3 | none | 0 | 1781.6 | 1 | Shift C (Night) | 278 | 0.49
2026-09-01 04:00:00 | Primary Limestone Gyratory Crusher | Crushing & Quarry Handling | 1.2 | none | 0 | 0 | 0 | Shift C (Night) | 28.8 | 0
2026-09-01 04:00:00 | Kiln Exhaust ID Fan & Baghouse Station | Draft & Dust Abatement | 146.21 | none | 0 | 0 | 1 | Shift C (Night) | 159.6 | -3.45
2026-09-01 04:00:00 | Pneumatic Dense-Phase Conveying Compressor | Pneumatic Conveying Utility | 32.82 | none | 0 | 0 | 0 | Shift C (Night) | 38.4 | 4.67
2026-09-01 05:00:00 | Rotary Calcination Kiln & Precalciner | Pyroprocessing & Clinkerization | 91.35 | coal | 230.77 | 1730.8 | 1 | Shift C (Night) | 1466.7 | -0.79
2026-09-01 05:00:00 | Raw Material Ball Mill #01 | Raw Grinding & Homogenization | 1.91 | none | 0 | 0 | 0 | Shift C (Night) | 29.2 | 0
2026-09-01 05:00:00 | Vertical Roller Finish Mill (VRM) | Finish Grinding & Separation | 1.8 | none | 0 | 0 | 0 | Shift C (Night) | 32 | 0
2026-09-01 05:00:00 | Recuperative Clinker Grate Cooler | Clinker Cooling | 70.52 | none | 0 | 1866.7 | 1 | Shift C (Night) | 284.6 | 0.49
2026-09-01 05:00:00 | Primary Limestone Gyratory Crusher | Crushing & Quarry Handling | 1.73 | none | 0 | 0 | 0 | Shift C (Night) | 31.3 | 0
2026-09-01 05:00:00 | Kiln Exhaust ID Fan & Baghouse Station | Draft & Dust Abatement | 145.96 | none | 0 | 0 | 1 | Shift C (Night) | 157.8 | -3.42
2026-09-01 05:00:00 | Pneumatic Dense-Phase Conveying Compressor | Pneumatic Conveying Utility | 35.01 | none | 0 | 0 | 0 | Shift C (Night) | 38.4 | 4.67
2026-09-01 06:00:00 | Rotary Calcination Kiln & Precalciner | Pyroprocessing & Clinkerization | 95.13 | coal | 240.33 | 1802.5 | 1 | Shift A (Morning) | 1452.6 | -0.81
2026-09-01 06:00:00 | Raw Material Ball Mill #01 | Raw Grinding & Homogenization | 180.23 | none | 0 | 1169.1 | 1 | Shift A (Morning) | 85.5 | 1.03
2026-09-01 06:00:00 | Vertical Roller Finish Mill (VRM) | Finish Grinding & Separation | 217.86 | none | 0 | 1452.4 | 1 | Shift A (Morning) | 93.5 | 1.52
2026-09-01 06:00:00 | Recuperative Clinker Grate Cooler | Clinker Cooling | 66.56 | none | 0 | 1761.9 | 1 | Shift A (Morning) | 284.7 | 0.5
2026-09-01 06:00:00 | Primary Limestone Gyratory Crusher | Crushing & Quarry Handling | 86.97 | none | 0 | 972 | 1 | Shift A (Morning) | 35 | 1.02
2026-09-01 06:00:00 | Kiln Exhaust ID Fan & Baghouse Station | Draft & Dust Abatement | 142.19 | none | 0 | 0 | 1 | Shift A (Morning) | 158 | -3.46
2026-09-01 06:00:00 | Pneumatic Dense-Phase Conveying Compressor | Pneumatic Conveying Utility | 75.78 | none | 0 | 0 | 1 | Shift A (Morning) | 47.7 | 5.44
2026-09-01 07:00:00 | Rotary Calcination Kiln & Precalciner | Pyroprocessing & Clinkerization | 98.02 | coal | 247.62 | 1857.1 | 1 | Shift A (Morning) | 1451.1 | -0.78
2026-09-01 07:00:00 | Raw Material Ball Mill #01 | Raw Grinding & Homogenization | 192.02 | none | 0 | 1245.6 | 1 | Shift A (Morning) | 84.6 | 1
2026-09-01 07:00:00 | Vertical Roller Finish Mill (VRM) | Finish Grinding & Separation | 207.27 | none | 0 | 1381.8 | 1 | Shift A (Morning) | 91.7 | 1.52
2026-09-01 07:00:00 | Recuperative Clinker Grate Cooler | Clinker Cooling | 66.95 | none | 0 | 1772.3 | 1 | Shift A (Morning) | 284.4 | 0.51
2026-09-01 07:00:00 | Primary Limestone Gyratory Crusher | Crushing & Quarry Handling | 86 | none | 0 | 961.2 | 1 | Shift A (Morning) | 35.5 | 1.01
2026-09-01 07:00:00 | Kiln Exhaust ID Fan & Baghouse Station | Draft & Dust Abatement | 145.83 | none | 0 | 0 | 1 | Shift A (Morning) | 161.7 | -3.44
2026-09-01 07:00:00 | Pneumatic Dense-Phase Conveying Compressor | Pneumatic Conveying Utility | 77.57 | none | 0 | 0 | 1 | Shift A (Morning) | 48.3 | 5.55
2026-09-01 08:00:00 | Rotary Calcination Kiln & Precalciner | Pyroprocessing & Clinkerization | 92.15 | coal | 232.81 | 1746.1 | 1 | Shift A (Morning) | 1448.3 | -0.82
2026-09-01 08:00:00 | Raw Material Ball Mill #01 | Raw Grinding & Homogenization | 191.82 | none | 0 | 1244.3 | 1 | Shift A (Morning) | 85.4 | 1.01
2026-09-01 08:00:00 | Vertical Roller Finish Mill (VRM) | Finish Grinding & Separation | 211.14 | none | 0 | 1407.6 | 1 | Shift A (Morning) | 90.2 | 1.46
2026-09-01 08:00:00 | Recuperative Clinker Grate Cooler | Clinker Cooling | 69.08 | none | 0 | 1828.7 | 1 | Shift A (Morning) | 279.8 | 0.5
2026-09-01 08:00:00 | Primary Limestone Gyratory Crusher | Crushing & Quarry Handling | 82.47 | none | 0 | 921.7 | 1 | Shift A (Morning) | 35.5 | 0.99
2026-09-01 08:00:00 | Kiln Exhaust ID Fan & Baghouse Station | Draft & Dust Abatement | 147.26 | none | 0 | 0 | 1 | Shift A (Morning) | 163 | -3.57
2026-09-01 08:00:00 | Pneumatic Dense-Phase Conveying Compressor | Pneumatic Conveying Utility | 72.76 | none | 0 | 0 | 1 | Shift A (Morning) | 47.5 | 5.39
2026-09-01 09:00:00 | Rotary Calcination Kiln & Precalciner | Pyroprocessing & Clinkerization | 91.45 | coal | 231.03 | 1732.8 | 1 | Shift A (Morning) | 1444.9 | -0.8
2026-09-01 09:00:00 | Raw Material Ball Mill #01 | Raw Grinding & Homogenization | 178.39 | none | 0 | 1157.1 | 1 | Shift A (Morning) | 85.9 | 1.01
2026-09-01 09:00:00 | Vertical Roller Finish Mill (VRM) | Finish Grinding & Separation | 206.11 | none | 0 | 1374.1 | 1 | Shift A (Morning) | 93.2 | 1.54
2026-09-01 09:00:00 | Recuperative Clinker Grate Cooler | Clinker Cooling | 70.24 | none | 0 | 1859.4 | 1 | Shift A (Morning) | 282 | 0.49
2026-09-01 09:00:00 | Primary Limestone Gyratory Crusher | Crushing & Quarry Handling | 83.24 | none | 0 | 930.4 | 1 | Shift A (Morning) | 35.6 | 0.98
2026-09-01 09:00:00 | Kiln Exhaust ID Fan & Baghouse Station | Draft & Dust Abatement | 144.54 | none | 0 | 0 | 1 | Shift A (Morning) | 162 | -3.48
2026-09-01 09:00:00 | Pneumatic Dense-Phase Conveying Compressor | Pneumatic Conveying Utility | 77.47 | none | 0 | 0 | 1 | Shift A (Morning) | 47.5 | 5.65
2026-09-01 10:00:00 | Rotary Calcination Kiln & Precalciner | Pyroprocessing & Clinkerization | 93.69 | coal | 236.7 | 1775.3 | 1 | Shift A (Morning) | 1454.2 | -0.81
2026-09-01 10:00:00 | Raw Material Ball Mill #01 | Raw Grinding & Homogenization | 190.61 | none | 0 | 1236.4 | 1 | Shift A (Morning) | 85.5 | 1
2026-09-01 10:00:00 | Vertical Roller Finish Mill (VRM) | Finish Grinding & Separation | 203.71 | none | 0 | 1358.1 | 1 | Shift A (Morning) | 92.4 | 1.48
2026-09-01 10:00:00 | Recuperative Clinker Grate Cooler | Clinker Cooling | 70.61 | none | 0 | 1869 | 1 | Shift A (Morning) | 281.2 | 0.51
2026-09-01 10:00:00 | Primary Limestone Gyratory Crusher | Crushing & Quarry Handling | 83.46 | none | 0 | 932.7 | 1 | Shift A (Morning) | 35.4 | 0.98
2026-09-01 10:00:00 | Kiln Exhaust ID Fan & Baghouse Station | Draft & Dust Abatement | 145.87 | none | 0 | 0 | 1 | Shift A (Morning) | 160.9 | -3.57
2026-09-01 10:00:00 | Pneumatic Dense-Phase Conveying Compressor | Pneumatic Conveying Utility | 77.78 | none | 0 | 0 | 1 | Shift A (Morning) | 48.3 | 5.44
2026-09-01 11:00:00 | Rotary Calcination Kiln & Precalciner | Pyroprocessing & Clinkerization | 94.37 | coal | 238.41 | 1788.1 | 1 | Shift A (Morning) | 1445.1 | -0.81
2026-09-01 11:00:00 | Raw Material Ball Mill #01 | Raw Grinding & Homogenization | 189.26 | none | 0 | 1227.6 | 1 | Shift A (Morning) | 86 | 0.97
2026-09-01 11:00:00 | Vertical Roller Finish Mill (VRM) | Finish Grinding & Separation | 207.53 | none | 0 | 1383.5 | 1 | Shift A (Morning) | 93.3 | 1.46
2026-09-01 11:00:00 | Recuperative Clinker Grate Cooler | Clinker Cooling | 66.2 | none | 0 | 1752.3 | 1 | Shift A (Morning) | 279.2 | 0.51
2026-09-01 11:00:00 | Primary Limestone Gyratory Crusher | Crushing & Quarry Handling | 86.64 | none | 0 | 968.4 | 1 | Shift A (Morning) | 35 | 1.02
2026-09-01 11:00:00 | Kiln Exhaust ID Fan & Baghouse Station | Draft & Dust Abatement | 143.87 | none | 0 | 0 | 1 | Shift A (Morning) | 156.9 | -3.55
2026-09-01 11:00:00 | Pneumatic Dense-Phase Conveying Compressor | Pneumatic Conveying Utility | 72.86 | none | 0 | 0 | 1 | Shift A (Morning) | 48.1 | 5.52
2026-09-01 12:00:00 | Rotary Calcination Kiln & Precalciner | Pyroprocessing & Clinkerization | 96.54 | coal | 243.9 | 1829.3 | 1 | Shift A (Morning) | 1457.9 | -0.8
2026-09-01 12:00:00 | Raw Material Ball Mill #01 | Raw Grinding & Homogenization | 190.07 | none | 0 | 1232.9 | 1 | Shift A (Morning) | 84.7 | 1.02
2026-09-01 12:00:00 | Vertical Roller Finish Mill (VRM) | Finish Grinding & Separation | 212.43 | none | 0 | 1416.2 | 1 | Shift A (Morning) | 91.3 | 1.5
2026-09-01 12:00:00 | Recuperative Clinker Grate Cooler | Clinker Cooling | 67.94 | none | 0 | 1798.4 | 1 | Shift A (Morning) | 283.8 | 0.51
2026-09-01 12:00:00 | Primary Limestone Gyratory Crusher | Crushing & Quarry Handling | 83.76 | none | 0 | 936.2 | 1 | Shift A (Morning) | 35.2 | 0.97
2026-09-01 12:00:00 | Kiln Exhaust ID Fan & Baghouse Station | Draft & Dust Abatement | 149.88 | none | 0 | 0 | 1 | Shift A (Morning) | 157.9 | -3.45
2026-09-01 12:00:00 | Pneumatic Dense-Phase Conveying Compressor | Pneumatic Conveying Utility | 74.4 | none | 0 | 0 | 1 | Shift A (Morning) | 48 | 5.38
2026-09-01 13:00:00 | Rotary Calcination Kiln & Precalciner | Pyroprocessing & Clinkerization | 96.56 | coal | 243.94 | 1829.6 | 1 | Shift A (Morning) | 1424.5 | -0.8
2026-09-01 13:00:00 | Raw Material Ball Mill #01 | Raw Grinding & Homogenization | 191.67 | none | 0 | 1243.2 | 1 | Shift A (Morning) | 86.1 | 0.99
2026-09-01 13:00:00 | Vertical Roller Finish Mill (VRM) | Finish Grinding & Separation | 211.19 | none | 0 | 1407.9 | 1 | Shift A (Morning) | 92.4 | 1.48
2026-09-01 13:00:00 | Recuperative Clinker Grate Cooler | Clinker Cooling | 66.54 | none | 0 | 1761.3 | 1 | Shift A (Morning) | 280.8 | 0.5
2026-09-01 13:00:00 | Primary Limestone Gyratory Crusher | Crushing & Quarry Handling | 83.48 | none | 0 | 933.1 | 1 | Shift A (Morning) | 35.5 | 1.01
2026-09-01 13:00:00 | Kiln Exhaust ID Fan & Baghouse Station | Draft & Dust Abatement | 146.99 | none | 0 | 0 | 1 | Shift A (Morning) | 162.3 | -3.56
2026-09-01 13:00:00 | Pneumatic Dense-Phase Conveying Compressor | Pneumatic Conveying Utility | 76.13 | none | 0 | 0 | 1 | Shift A (Morning) | 47.4 | 5.49
2026-09-01 14:00:00 | Rotary Calcination Kiln & Precalciner | Pyroprocessing & Clinkerization | 96.47 | coal | 243.72 | 1827.9 | 1 | Shift B (Evening) | 1440.4 | -0.79
2026-09-01 14:00:00 | Raw Material Ball Mill #01 | Raw Grinding & Homogenization | 189.84 | none | 0 | 1231.4 | 1 | Shift B (Evening) | 86.1 | 0.98
2026-09-01 14:00:00 | Vertical Roller Finish Mill (VRM) | Finish Grinding & Separation | 205.32 | none | 0 | 1368.8 | 1 | Shift B (Evening) | 90.2 | 1.5
2026-09-01 14:00:00 | Recuperative Clinker Grate Cooler | Clinker Cooling | 66.79 | none | 0 | 1767.9 | 1 | Shift B (Evening) | 277.2 | 0.51
2026-09-01 14:00:00 | Primary Limestone Gyratory Crusher | Crushing & Quarry Handling | 86.22 | none | 0 | 963.6 | 1 | Shift B (Evening) | 34.4 | 1.03
2026-09-01 14:00:00 | Kiln Exhaust ID Fan & Baghouse Station | Draft & Dust Abatement | 144.11 | none | 0 | 0 | 1 | Shift B (Evening) | 157.4 | -3.43
2026-09-01 14:00:00 | Pneumatic Dense-Phase Conveying Compressor | Pneumatic Conveying Utility | 73.76 | none | 0 | 0 | 1 | Shift B (Evening) | 48 | 5.42
2026-09-01 15:00:00 | Rotary Calcination Kiln & Precalciner | Pyroprocessing & Clinkerization | 96.01 | coal | 242.56 | 1819.2 | 1 | Shift B (Evening) | 1452.2 | -0.79
2026-09-01 15:00:00 | Raw Material Ball Mill #01 | Raw Grinding & Homogenization | 189.72 | none | 0 | 1230.6 | 1 | Shift B (Evening) | 83.8 | 0.98
2026-09-01 15:00:00 | Vertical Roller Finish Mill (VRM) | Finish Grinding & Separation | 207.43 | none | 0 | 1382.8 | 1 | Shift B (Evening) | 91.4 | 1.46
2026-09-01 15:00:00 | Recuperative Clinker Grate Cooler | Clinker Cooling | 65.54 | none | 0 | 1734.9 | 1 | Shift B (Evening) | 277.2 | 0.49
2026-09-01 15:00:00 | Primary Limestone Gyratory Crusher | Crushing & Quarry Handling | 82.25 | none | 0 | 919.3 | 1 | Shift B (Evening) | 34.3 | 1.01
2026-09-01 15:00:00 | Kiln Exhaust ID Fan & Baghouse Station | Draft & Dust Abatement | 143.44 | none | 0 | 0 | 1 | Shift B (Evening) | 159.1 | -3.51
2026-09-01 15:00:00 | Pneumatic Dense-Phase Conveying Compressor | Pneumatic Conveying Utility | 74.99 | none | 0 | 0 | 1 | Shift B (Evening) | 48.6 | 5.65
2026-09-01 16:00:00 | Rotary Calcination Kiln & Precalciner | Pyroprocessing & Clinkerization | 93.23 | coal | 235.52 | 1766.4 | 1 | Shift B (Evening) | 1478.9 | -0.78
2026-09-01 16:00:00 | Raw Material Ball Mill #01 | Raw Grinding & Homogenization | 179.85 | none | 0 | 1166.6 | 1 | Shift B (Evening) | 86.3 | 1.02
2026-09-01 16:00:00 | Vertical Roller Finish Mill (VRM) | Finish Grinding & Separation | 212.94 | none | 0 | 1419.6 | 1 | Shift B (Evening) | 93.6 | 1.49
2026-09-01 16:00:00 | Recuperative Clinker Grate Cooler | Clinker Cooling | 65.67 | none | 0 | 1738.3 | 1 | Shift B (Evening) | 281 | 0.49
2026-09-01 16:00:00 | Primary Limestone Gyratory Crusher | Crushing & Quarry Handling | 87.13 | none | 0 | 973.8 | 1 | Shift B (Evening) | 35.5 | 0.98
2026-09-01 16:00:00 | Kiln Exhaust ID Fan & Baghouse Station | Draft & Dust Abatement | 141.9 | none | 0 | 0 | 1 | Shift B (Evening) | 161.9 | -3.4
2026-09-01 16:00:00 | Pneumatic Dense-Phase Conveying Compressor | Pneumatic Conveying Utility | 74.92 | none | 0 | 0 | 1 | Shift B (Evening) | 48 | 5.53
2026-09-01 17:00:00 | Rotary Calcination Kiln & Precalciner | Pyroprocessing & Clinkerization | 97.62 | coal | 246.61 | 1849.6 | 1 | Shift B (Evening) | 1468.7 | -0.81
2026-09-01 17:00:00 | Raw Material Ball Mill #01 | Raw Grinding & Homogenization | 190.71 | none | 0 | 1237 | 1 | Shift B (Evening) | 86.4 | 0.99
2026-09-01 17:00:00 | Vertical Roller Finish Mill (VRM) | Finish Grinding & Separation | 214.08 | none | 0 | 1427.2 | 1 | Shift B (Evening) | 92.8 | 1.48
2026-09-01 17:00:00 | Recuperative Clinker Grate Cooler | Clinker Cooling | 70.51 | none | 0 | 1866.4 | 1 | Shift B (Evening) | 284.8 | 0.51
2026-09-01 17:00:00 | Primary Limestone Gyratory Crusher | Crushing & Quarry Handling | 85.79 | none | 0 | 958.9 | 1 | Shift B (Evening) | 35.5 | 0.98
2026-09-01 17:00:00 | Kiln Exhaust ID Fan & Baghouse Station | Draft & Dust Abatement | 147.23 | none | 0 | 0 | 1 | Shift B (Evening) | 162.3 | -3.46
2026-09-01 17:00:00 | Pneumatic Dense-Phase Conveying Compressor | Pneumatic Conveying Utility | 74.98 | none | 0 | 0 | 1 | Shift B (Evening) | 47.3 | 5.64
2026-09-01 18:00:00 | Rotary Calcination Kiln & Precalciner | Pyroprocessing & Clinkerization | 94.49 | coal | 238.7 | 1790.2 | 1 | Shift B (Evening) | 1434.4 | -0.82
2026-09-01 18:00:00 | Raw Material Ball Mill #01 | Raw Grinding & Homogenization | 186.95 | none | 0 | 1212.7 | 1 | Shift B (Evening) | 83.7 | 0.99
2026-09-01 18:00:00 | Vertical Roller Finish Mill (VRM) | Finish Grinding & Separation | 205.73 | none | 0 | 1371.6 | 1 | Shift B (Evening) | 93.3 | 1.49
2026-09-01 18:00:00 | Recuperative Clinker Grate Cooler | Clinker Cooling | 69.33 | none | 0 | 1835.3 | 1 | Shift B (Evening) | 275.9 | 0.51
2026-09-01 18:00:00 | Primary Limestone Gyratory Crusher | Crushing & Quarry Handling | 86.17 | none | 0 | 963 | 1 | Shift B (Evening) | 35.5 | 1.01
2026-09-01 18:00:00 | Kiln Exhaust ID Fan & Baghouse Station | Draft & Dust Abatement | 149.54 | none | 0 | 0 | 1 | Shift B (Evening) | 161.4 | -3.44
2026-09-01 18:00:00 | Pneumatic Dense-Phase Conveying Compressor | Pneumatic Conveying Utility | 72.79 | none | 0 | 0 | 1 | Shift B (Evening) | 48.7 | 5.34
2026-09-01 19:00:00 | Rotary Calcination Kiln & Precalciner | Pyroprocessing & Clinkerization | 94.51 | coal | 238.77 | 1790.8 | 1 | Shift B (Evening) | 1425.2 | -0.78
2026-09-01 19:00:00 | Raw Material Ball Mill #01 | Raw Grinding & Homogenization | 179.88 | none | 0 | 1166.8 | 1 | Shift B (Evening) | 84.4 | 1
2026-09-01 19:00:00 | Vertical Roller Finish Mill (VRM) | Finish Grinding & Separation | 208.07 | none | 0 | 1387.2 | 1 | Shift B (Evening) | 93.1 | 1.52
2026-09-01 19:00:00 | Recuperative Clinker Grate Cooler | Clinker Cooling | 67.56 | none | 0 | 1788.5 | 1 | Shift B (Evening) | 279.4 | 0.51
2026-09-01 19:00:00 | Primary Limestone Gyratory Crusher | Crushing & Quarry Handling | 83.68 | none | 0 | 935.3 | 1 | Shift B (Evening) | 35.3 | 1.01
2026-09-01 19:00:00 | Kiln Exhaust ID Fan & Baghouse Station | Draft & Dust Abatement | 144.1 | none | 0 | 0 | 1 | Shift B (Evening) | 162.6 | -3.5
2026-09-01 19:00:00 | Pneumatic Dense-Phase Conveying Compressor | Pneumatic Conveying Utility | 76.47 | none | 0 | 0 | 1 | Shift B (Evening) | 48.2 | 5.37
2026-09-01 20:00:00 | Rotary Calcination Kiln & Precalciner | Pyroprocessing & Clinkerization | 91.8 | coal | 231.91 | 1739.3 | 1 | Shift B (Evening) | 1437.5 | -0.81
2026-09-01 20:00:00 | Raw Material Ball Mill #01 | Raw Grinding & Homogenization | 188.44 | none | 0 | 1222.3 | 1 | Shift B (Evening) | 86.2 | 1.01
2026-09-01 20:00:00 | Vertical Roller Finish Mill (VRM) | Finish Grinding & Separation | 211.68 | none | 0 | 1411.2 | 1 | Shift B (Evening) | 91.9 | 1.5
2026-09-01 20:00:00 | Recuperative Clinker Grate Cooler | Clinker Cooling | 68 | none | 0 | 1800.1 | 1 | Shift B (Evening) | 275.5 | 0.5
2026-09-01 20:00:00 | Primary Limestone Gyratory Crusher | Crushing & Quarry Handling | 81.86 | none | 0 | 914.9 | 1 | Shift B (Evening) | 35.4 | 1.02
2026-09-01 20:00:00 | Kiln Exhaust ID Fan & Baghouse Station | Draft & Dust Abatement | 146.81 | none | 0 | 0 | 1 | Shift B (Evening) | 159.3 | -3.45
2026-09-01 20:00:00 | Pneumatic Dense-Phase Conveying Compressor | Pneumatic Conveying Utility | 75.14 | none | 0 | 0 | 1 | Shift B (Evening) | 47.8 | 5.5
2026-09-01 21:00:00 | Rotary Calcination Kiln & Precalciner | Pyroprocessing & Clinkerization | 96.58 | coal | 243.99 | 1829.9 | 1 | Shift B (Evening) | 1463.6 | -0.78
2026-09-01 21:00:00 | Raw Material Ball Mill #01 | Raw Grinding & Homogenization | 189.7 | none | 0 | 1230.5 | 1 | Shift B (Evening) | 84.5 | 1
2026-09-01 21:00:00 | Vertical Roller Finish Mill (VRM) | Finish Grinding & Separation | 211.61 | none | 0 | 1410.7 | 1 | Shift B (Evening) | 93.8 | 1.51
2026-09-01 21:00:00 | Recuperative Clinker Grate Cooler | Clinker Cooling | 68.87 | none | 0 | 1823.2 | 1 | Shift B (Evening) | 278.7 | 0.51
2026-09-01 21:00:00 | Primary Limestone Gyratory Crusher | Crushing & Quarry Handling | 86.76 | none | 0 | 969.7 | 1 | Shift B (Evening) | 35.1 | 0.98
2026-09-01 21:00:00 | Kiln Exhaust ID Fan & Baghouse Station | Draft & Dust Abatement | 144.75 | none | 0 | 0 | 1 | Shift B (Evening) | 160.2 | -3.4
2026-09-01 21:00:00 | Pneumatic Dense-Phase Conveying Compressor | Pneumatic Conveying Utility | 77.7 | none | 0 | 0 | 1 | Shift B (Evening) | 48.4 | 5.39
2026-09-01 22:00:00 | Rotary Calcination Kiln & Precalciner | Pyroprocessing & Clinkerization | 91.21 | coal | 230.43 | 1728.3 | 1 | Shift C (Night) | 1458 | -0.8
2026-09-01 22:00:00 | Raw Material Ball Mill #01 | Raw Grinding & Homogenization | 187.56 | none | 0 | 1216.6 | 1 | Shift C (Night) | 86.5 | 0.99
2026-09-01 22:00:00 | Vertical Roller Finish Mill (VRM) | Finish Grinding & Separation | 204.19 | none | 0 | 1361.3 | 1 | Shift C (Night) | 90.9 | 1.47
2026-09-01 22:00:00 | Recuperative Clinker Grate Cooler | Clinker Cooling | 67.56 | none | 0 | 1788.5 | 1 | Shift C (Night) | 274.6 | 0.5
2026-09-01 22:00:00 | Primary Limestone Gyratory Crusher | Crushing & Quarry Handling | 86.54 | none | 0 | 967.3 | 1 | Shift C (Night) | 35.3 | 0.97
2026-09-01 22:00:00 | Kiln Exhaust ID Fan & Baghouse Station | Draft & Dust Abatement | 145.39 | none | 0 | 0 | 1 | Shift C (Night) | 157.1 | -3.48
2026-09-01 22:00:00 | Pneumatic Dense-Phase Conveying Compressor | Pneumatic Conveying Utility | 74.66 | none | 0 | 0 | 1 | Shift C (Night) | 48.7 | 5.59
2026-09-01 23:00:00 | Rotary Calcination Kiln & Precalciner | Pyroprocessing & Clinkerization | 95.64 | coal | 241.61 | 1812.1 | 1 | Shift C (Night) | 1478.3 | -0.79
2026-09-01 23:00:00 | Raw Material Ball Mill #01 | Raw Grinding & Homogenization | 187.09 | none | 0 | 1213.6 | 1 | Shift C (Night) | 84.5 | 0.99
2026-09-01 23:00:00 | Vertical Roller Finish Mill (VRM) | Finish Grinding & Separation | 210.82 | none | 0 | 1405.4 | 1 | Shift C (Night) | 91.7 | 1.54
2026-09-01 23:00:00 | Recuperative Clinker Grate Cooler | Clinker Cooling | 66.7 | none | 0 | 1765.5 | 1 | Shift C (Night) | 279.8 | 0.5
2026-09-01 23:00:00 | Primary Limestone Gyratory Crusher | Crushing & Quarry Handling | 1.92 | none | 0 | 0 | 0 | Shift C (Night) | 29.5 | 0
2026-09-01 23:00:00 | Kiln Exhaust ID Fan & Baghouse Station | Draft & Dust Abatement | 145.18 | none | 0 | 0 | 1 | Shift C (Night) | 159.5 | -3.47
2026-09-01 23:00:00 | Pneumatic Dense-Phase Conveying Compressor | Pneumatic Conveying Utility | 36.34 | none | 0 | 0 | 0 | Shift C (Night) | 38.4 | 4.67
2026-09-02 00:00:00 | Rotary Calcination Kiln & Precalciner | Pyroprocessing & Clinkerization | 93.77 | coal | 236.88 | 1776.6 | 1 | Shift C (Night) | 1449.5 | -0.78
2026-09-02 00:00:00 | Raw Material Ball Mill #01 | Raw Grinding & Homogenization | 1.19 | none | 0 | 0 | 0 | Shift C (Night) | 29.4 | 0
2026-09-02 00:00:00 | Vertical Roller Finish Mill (VRM) | Finish Grinding & Separation | 0.66 | none | 0 | 0 | 0 | Shift C (Night) | 30.7 | 0
2026-09-02 00:00:00 | Recuperative Clinker Grate Cooler | Clinker Cooling | 69.61 | none | 0 | 1842.6 | 1 | Shift C (Night) | 283.6 | 0.49
2026-09-02 00:00:00 | Primary Limestone Gyratory Crusher | Crushing & Quarry Handling | 1.03 | none | 0 | 0 | 0 | Shift C (Night) | 31.7 | 0
2026-09-02 00:00:00 | Kiln Exhaust ID Fan & Baghouse Station | Draft & Dust Abatement | 140.24 | none | 0 | 0 | 1 | Shift C (Night) | 157.1 | -3.53
2026-09-02 00:00:00 | Pneumatic Dense-Phase Conveying Compressor | Pneumatic Conveying Utility | 34.19 | none | 0 | 0 | 0 | Shift C (Night) | 38.4 | 4.67
2026-09-02 01:00:00 | Rotary Calcination Kiln & Precalciner | Pyroprocessing & Clinkerization | 95.67 | coal | 241.7 | 1812.8 | 1 | Shift C (Night) | 1429.5 | -0.81
2026-09-02 01:00:00 | Raw Material Ball Mill #01 | Raw Grinding & Homogenization | 0.79 | none | 0 | 0 | 0 | Shift C (Night) | 30.1 | 0
2026-09-02 01:00:00 | Vertical Roller Finish Mill (VRM) | Finish Grinding & Separation | 1.95 | none | 0 | 0 | 0 | Shift C (Night) | 29.7 | 0
2026-09-02 01:00:00 | Recuperative Clinker Grate Cooler | Clinker Cooling | 69.41 | none | 0 | 1837.2 | 1 | Shift C (Night) | 276.8 | 0.51
2026-09-02 01:00:00 | Primary Limestone Gyratory Crusher | Crushing & Quarry Handling | 1.58 | none | 0 | 0 | 0 | Shift C (Night) | 29.9 | 0
2026-09-02 01:00:00 | Kiln Exhaust ID Fan & Baghouse Station | Draft & Dust Abatement | 142.01 | none | 0 | 0 | 1 | Shift C (Night) | 161.1 | -3.42
2026-09-02 01:00:00 | Pneumatic Dense-Phase Conveying Compressor | Pneumatic Conveying Utility | 34.48 | none | 0 | 0 | 0 | Shift C (Night) | 38.4 | 4.67
2026-09-02 02:00:00 | Rotary Calcination Kiln & Precalciner | Pyroprocessing & Clinkerization | 95.43 | coal | 241.1 | 1808.2 | 1 | Shift C (Night) | 1427.3 | -0.81
2026-09-02 02:00:00 | Raw Material Ball Mill #01 | Raw Grinding & Homogenization | 1.78 | none | 0 | 0 | 0 | Shift C (Night) | 28.4 | 0
2026-09-02 02:00:00 | Vertical Roller Finish Mill (VRM) | Finish Grinding & Separation | 1 | none | 0 | 0 | 0 | Shift C (Night) | 29.9 | 0
2026-09-02 02:00:00 | Recuperative Clinker Grate Cooler | Clinker Cooling | 66.12 | none | 0 | 1750.1 | 1 | Shift C (Night) | 283.9 | 0.49
2026-09-02 02:00:00 | Primary Limestone Gyratory Crusher | Crushing & Quarry Handling | 1.53 | none | 0 | 0 | 0 | Shift C (Night) | 28.6 | 0
2026-09-02 02:00:00 | Kiln Exhaust ID Fan & Baghouse Station | Draft & Dust Abatement | 143.55 | none | 0 | 0 | 1 | Shift C (Night) | 162 | -3.47
2026-09-02 02:00:00 | Pneumatic Dense-Phase Conveying Compressor | Pneumatic Conveying Utility | 32.12 | none | 0 | 0 | 0 | Shift C (Night) | 38.4 | 4.67
2026-09-02 03:00:00 | Rotary Calcination Kiln & Precalciner | Pyroprocessing & Clinkerization | 91.64 | coal | 231.51 | 1736.3 | 1 | Shift C (Night) | 1440.8 | -0.8
2026-09-02 03:00:00 | Raw Material Ball Mill #01 | Raw Grinding & Homogenization | 0.64 | none | 0 | 0 | 0 | Shift C (Night) | 32 | 0
2026-09-02 03:00:00 | Vertical Roller Finish Mill (VRM) | Finish Grinding & Separation | 1.61 | none | 0 | 0 | 0 | Shift C (Night) | 30.7 | 0
2026-09-02 03:00:00 | Recuperative Clinker Grate Cooler | Clinker Cooling | 68.47 | none | 0 | 1812.4 | 1 | Shift C (Night) | 280.6 | 0.49
2026-09-02 03:00:00 | Primary Limestone Gyratory Crusher | Crushing & Quarry Handling | 1.79 | none | 0 | 0 | 0 | Shift C (Night) | 29.6 | 0
2026-09-02 03:00:00 | Kiln Exhaust ID Fan & Baghouse Station | Draft & Dust Abatement | 144.52 | none | 0 | 0 | 1 | Shift C (Night) | 160.1 | -3.5
2026-09-02 03:00:00 | Pneumatic Dense-Phase Conveying Compressor | Pneumatic Conveying Utility | 33.55 | none | 0 | 0 | 0 | Shift C (Night) | 38.4 | 4.67
2026-09-02 04:00:00 | Rotary Calcination Kiln & Precalciner | Pyroprocessing & Clinkerization | 91.94 | coal | 232.27 | 1742 | 1 | Shift C (Night) | 1433.4 | -0.79
2026-09-02 04:00:00 | Raw Material Ball Mill #01 | Raw Grinding & Homogenization | 1.71 | none | 0 | 0 | 0 | Shift C (Night) | 29.1 | 0
2026-09-02 04:00:00 | Vertical Roller Finish Mill (VRM) | Finish Grinding & Separation | 1.34 | none | 0 | 0 | 0 | Shift C (Night) | 31.1 | 0
2026-09-02 04:00:00 | Recuperative Clinker Grate Cooler | Clinker Cooling | 65.6 | none | 0 | 1736.6 | 1 | Shift C (Night) | 274.7 | 0.49
2026-09-02 04:00:00 | Primary Limestone Gyratory Crusher | Crushing & Quarry Handling | 0.91 | none | 0 | 0 | 0 | Shift C (Night) | 28.6 | 0
2026-09-02 04:00:00 | Kiln Exhaust ID Fan & Baghouse Station | Draft & Dust Abatement | 142.76 | none | 0 | 0 | 1 | Shift C (Night) | 162.8 | -3.6
2026-09-02 04:00:00 | Pneumatic Dense-Phase Conveying Compressor | Pneumatic Conveying Utility | 34.46 | none | 0 | 0 | 0 | Shift C (Night) | 38.4 | 4.67
2026-09-02 05:00:00 | Rotary Calcination Kiln & Precalciner | Pyroprocessing & Clinkerization | 98.6 | coal | 249.09 | 1868.2 | 1 | Shift C (Night) | 1437.1 | -0.8
2026-09-02 05:00:00 | Raw Material Ball Mill #01 | Raw Grinding & Homogenization | 1.4 | none | 0 | 0 | 0 | Shift C (Night) | 31.8 | 0
2026-09-02 05:00:00 | Vertical Roller Finish Mill (VRM) | Finish Grinding & Separation | 1.18 | none | 0 | 0 | 0 | Shift C (Night) | 32 | 0
2026-09-02 05:00:00 | Recuperative Clinker Grate Cooler | Clinker Cooling | 67.53 | none | 0 | 1787.5 | 1 | Shift C (Night) | 278.7 | 0.5
2026-09-02 05:00:00 | Primary Limestone Gyratory Crusher | Crushing & Quarry Handling | 1.3 | none | 0 | 0 | 0 | Shift C (Night) | 28.8 | 0
2026-09-02 05:00:00 | Kiln Exhaust ID Fan & Baghouse Station | Draft & Dust Abatement | 140.36 | none | 0 | 0 | 1 | Shift C (Night) | 160.7 | -3.47
2026-09-02 05:00:00 | Pneumatic Dense-Phase Conveying Compressor | Pneumatic Conveying Utility | 32.73 | none | 0 | 0 | 0 | Shift C (Night) | 38.4 | 4.67
2026-09-02 06:00:00 | Rotary Calcination Kiln & Precalciner | Pyroprocessing & Clinkerization | 92.38 | coal | 233.38 | 1750.3 | 1 | Shift A (Morning) | 1466.1 | -0.81
2026-09-02 06:00:00 | Raw Material Ball Mill #01 | Raw Grinding & Homogenization | 178.42 | none | 0 | 1157.3 | 1 | Shift A (Morning) | 83.9 | 0.98
2026-09-02 06:00:00 | Vertical Roller Finish Mill (VRM) | Finish Grinding & Separation | 203.78 | none | 0 | 1358.5 | 1 | Shift A (Morning) | 93.5 | 1.48
2026-09-02 06:00:00 | Recuperative Clinker Grate Cooler | Clinker Cooling | 67.31 | none | 0 | 1781.6 | 1 | Shift A (Morning) | 282.7 | 0.5
2026-09-02 06:00:00 | Primary Limestone Gyratory Crusher | Crushing & Quarry Handling | 87.37 | none | 0 | 976.4 | 1 | Shift A (Morning) | 35.6 | 0.98
2026-09-02 06:00:00 | Kiln Exhaust ID Fan & Baghouse Station | Draft & Dust Abatement | 140.11 | none | 0 | 0 | 1 | Shift A (Morning) | 159.2 | -3.51
2026-09-02 06:00:00 | Pneumatic Dense-Phase Conveying Compressor | Pneumatic Conveying Utility | 72.26 | none | 0 | 0 | 1 | Shift A (Morning) | 47.5 | 5.64
2026-09-02 07:00:00 | Rotary Calcination Kiln & Precalciner | Pyroprocessing & Clinkerization | 97.67 | coal | 246.74 | 1850.5 | 1 | Shift A (Morning) | 1430.6 | -0.82
2026-09-02 07:00:00 | Raw Material Ball Mill #01 | Raw Grinding & Homogenization | 190.66 | none | 0 | 1236.7 | 1 | Shift A (Morning) | 83.3 | 0.97
2026-09-02 07:00:00 | Vertical Roller Finish Mill (VRM) | Finish Grinding & Separation | 208.36 | none | 0 | 1389.1 | 1 | Shift A (Morning) | 90.3 | 1.5
2026-09-02 07:00:00 | Recuperative Clinker Grate Cooler | Clinker Cooling | 65.9 | none | 0 | 1744.5 | 1 | Shift A (Morning) | 276.4 | 0.5
2026-09-02 07:00:00 | Primary Limestone Gyratory Crusher | Crushing & Quarry Handling | 84.92 | none | 0 | 949.1 | 1 | Shift A (Morning) | 35.1 | 1.02
2026-09-02 07:00:00 | Kiln Exhaust ID Fan & Baghouse Station | Draft & Dust Abatement | 144.84 | none | 0 | 0 | 1 | Shift A (Morning) | 160.7 | -3.52
2026-09-02 07:00:00 | Pneumatic Dense-Phase Conveying Compressor | Pneumatic Conveying Utility | 74.29 | none | 0 | 0 | 1 | Shift A (Morning) | 47.4 | 5.36
2026-09-02 08:00:00 | Rotary Calcination Kiln & Precalciner | Pyroprocessing & Clinkerization | 92.27 | coal | 233.1 | 1748.2 | 1 | Shift A (Morning) | 1443.7 | -0.79
2026-09-02 08:00:00 | Raw Material Ball Mill #01 | Raw Grinding & Homogenization | 185.76 | none | 0 | 1205 | 1 | Shift A (Morning) | 86.1 | 1.02
2026-09-02 08:00:00 | Vertical Roller Finish Mill (VRM) | Finish Grinding & Separation | 206.69 | none | 0 | 1377.9 | 1 | Shift A (Morning) | 90.7 | 1.47
2026-09-02 08:00:00 | Recuperative Clinker Grate Cooler | Clinker Cooling | 69.63 | none | 0 | 1843.1 | 1 | Shift A (Morning) | 277.3 | 0.5
2026-09-02 08:00:00 | Primary Limestone Gyratory Crusher | Crushing & Quarry Handling | 83.31 | none | 0 | 931.1 | 1 | Shift A (Morning) | 35.1 | 0.99
2026-09-02 08:00:00 | Kiln Exhaust ID Fan & Baghouse Station | Draft & Dust Abatement | 147.6 | none | 0 | 0 | 1 | Shift A (Morning) | 158.4 | -3.49
2026-09-02 08:00:00 | Pneumatic Dense-Phase Conveying Compressor | Pneumatic Conveying Utility | 74.77 | none | 0 | 0 | 1 | Shift A (Morning) | 47.6 | 5.35
2026-09-02 09:00:00 | Rotary Calcination Kiln & Precalciner | Pyroprocessing & Clinkerization | 98.37 | coal | 248.51 | 1863.8 | 1 | Shift A (Morning) | 1469.6 | -0.82
2026-09-02 09:00:00 | Raw Material Ball Mill #01 | Raw Grinding & Homogenization | 191.12 | none | 0 | 1239.7 | 1 | Shift A (Morning) | 83.4 | 0.98
2026-09-02 09:00:00 | Vertical Roller Finish Mill (VRM) | Finish Grinding & Separation | 213.01 | none | 0 | 1420.1 | 1 | Shift A (Morning) | 92.5 | 1.53
2026-09-02 09:00:00 | Recuperative Clinker Grate Cooler | Clinker Cooling | 70.29 | none | 0 | 1860.5 | 1 | Shift A (Morning) | 283.2 | 0.5
2026-09-02 09:00:00 | Primary Limestone Gyratory Crusher | Crushing & Quarry Handling | 83.29 | none | 0 | 930.9 | 1 | Shift A (Morning) | 35.1 | 0.97
2026-09-02 09:00:00 | Kiln Exhaust ID Fan & Baghouse Station | Draft & Dust Abatement | 140.19 | none | 0 | 0 | 1 | Shift A (Morning) | 158.5 | -3.59
2026-09-02 09:00:00 | Pneumatic Dense-Phase Conveying Compressor | Pneumatic Conveying Utility | 76.73 | none | 0 | 0 | 1 | Shift A (Morning) | 48.7 | 5.52
2026-09-02 10:00:00 | Rotary Calcination Kiln & Precalciner | Pyroprocessing & Clinkerization | 96.86 | coal | 244.69 | 1835.2 | 1 | Shift A (Morning) | 1469.2 | -0.82
2026-09-02 10:00:00 | Raw Material Ball Mill #01 | Raw Grinding & Homogenization | 189.5 | none | 0 | 1229.2 | 1 | Shift A (Morning) | 85.4 | 1.01
2026-09-02 10:00:00 | Vertical Roller Finish Mill (VRM) | Finish Grinding & Separation | 215.83 | none | 0 | 1438.9 | 1 | Shift A (Morning) | 91.6 | 1.51
2026-09-02 10:00:00 | Recuperative Clinker Grate Cooler | Clinker Cooling | 68.54 | none | 0 | 1814.3 | 1 | Shift A (Morning) | 284.3 | 0.51
2026-09-02 10:00:00 | Primary Limestone Gyratory Crusher | Crushing & Quarry Handling | 84.38 | none | 0 | 943.1 | 1 | Shift A (Morning) | 35.1 | 1.02
2026-09-02 10:00:00 | Kiln Exhaust ID Fan & Baghouse Station | Draft & Dust Abatement | 142.56 | none | 0 | 0 | 1 | Shift A (Morning) | 163 | -3.44
2026-09-02 10:00:00 | Pneumatic Dense-Phase Conveying Compressor | Pneumatic Conveying Utility | 72.47 | none | 0 | 0 | 1 | Shift A (Morning) | 47.2 | 5.58
2026-09-02 11:00:00 | Rotary Calcination Kiln & Precalciner | Pyroprocessing & Clinkerization | 95.12 | coal | 240.3 | 1802.3 | 1 | Shift A (Morning) | 1427.4 | -0.82
2026-09-02 11:00:00 | Raw Material Ball Mill #01 | Raw Grinding & Homogenization | 190.25 | none | 0 | 1234.1 | 1 | Shift A (Morning) | 85.5 | 0.99
2026-09-02 11:00:00 | Vertical Roller Finish Mill (VRM) | Finish Grinding & Separation | 217.54 | none | 0 | 1450.3 | 1 | Shift A (Morning) | 91.4 | 1.46
2026-09-02 11:00:00 | Recuperative Clinker Grate Cooler | Clinker Cooling | 69.11 | none | 0 | 1829.4 | 1 | Shift A (Morning) | 276.2 | 0.5
2026-09-02 11:00:00 | Primary Limestone Gyratory Crusher | Crushing & Quarry Handling | 84.63 | none | 0 | 945.8 | 1 | Shift A (Morning) | 35.1 | 0.97
2026-09-02 11:00:00 | Kiln Exhaust ID Fan & Baghouse Station | Draft & Dust Abatement | 142.82 | none | 0 | 0 | 1 | Shift A (Morning) | 157 | -3.47
2026-09-02 11:00:00 | Pneumatic Dense-Phase Conveying Compressor | Pneumatic Conveying Utility | 72.01 | none | 0 | 0 | 1 | Shift A (Morning) | 48.5 | 5.6
2026-09-02 12:00:00 | Rotary Calcination Kiln & Precalciner | Pyroprocessing & Clinkerization | 97.33 | coal | 245.89 | 1844.2 | 1 | Shift A (Morning) | 1473.4 | -0.8
2026-09-02 12:00:00 | Raw Material Ball Mill #01 | Raw Grinding & Homogenization | 181.98 | none | 0 | 1180.4 | 1 | Shift A (Morning) | 86.1 | 1
2026-09-02 12:00:00 | Vertical Roller Finish Mill (VRM) | Finish Grinding & Separation | 205.17 | none | 0 | 1367.8 | 1 | Shift A (Morning) | 90.2 | 1.46
2026-09-02 12:00:00 | Recuperative Clinker Grate Cooler | Clinker Cooling | 69.68 | none | 0 | 1844.5 | 1 | Shift A (Morning) | 278.4 | 0.51
2026-09-02 12:00:00 | Primary Limestone Gyratory Crusher | Crushing & Quarry Handling | 83.45 | none | 0 | 932.7 | 1 | Shift A (Morning) | 35 | 1.03
2026-09-02 12:00:00 | Kiln Exhaust ID Fan & Baghouse Station | Draft & Dust Abatement | 140.97 | none | 0 | 0 | 1 | Shift A (Morning) | 158.9 | -3.6
2026-09-02 12:00:00 | Pneumatic Dense-Phase Conveying Compressor | Pneumatic Conveying Utility | 75.6 | none | 0 | 0 | 1 | Shift A (Morning) | 48.6 | 5.49
2026-09-02 13:00:00 | Rotary Calcination Kiln & Precalciner | Pyroprocessing & Clinkerization | 93.23 | coal | 235.54 | 1766.6 | 1 | Shift A (Morning) | 1433.9 | -0.82
2026-09-02 13:00:00 | Raw Material Ball Mill #01 | Raw Grinding & Homogenization | 191.47 | none | 0 | 1242 | 1 | Shift A (Morning) | 84.2 | 1.01
2026-09-02 13:00:00 | Vertical Roller Finish Mill (VRM) | Finish Grinding & Separation | 211.35 | none | 0 | 1409 | 1 | Shift A (Morning) | 93.5 | 1.5
2026-09-02 13:00:00 | Recuperative Clinker Grate Cooler | Clinker Cooling | 65.3 | none | 0 | 1728.5 | 1 | Shift A (Morning) | 285 | 0.49
2026-09-02 13:00:00 | Primary Limestone Gyratory Crusher | Crushing & Quarry Handling | 82.32 | none | 0 | 920.1 | 1 | Shift A (Morning) | 34.6 | 1.01
2026-09-02 13:00:00 | Kiln Exhaust ID Fan & Baghouse Station | Draft & Dust Abatement | 150.79 | none | 0 | 0 | 1 | Shift A (Morning) | 158.6 | -3.43
2026-09-02 13:00:00 | Pneumatic Dense-Phase Conveying Compressor | Pneumatic Conveying Utility | 75.78 | none | 0 | 0 | 1 | Shift A (Morning) | 48.9 | 5.36
2026-09-02 14:00:00 | Rotary Calcination Kiln & Precalciner | Pyroprocessing & Clinkerization | 97.53 | coal | 246.4 | 1848 | 1 | Shift B (Evening) | 1422 | -0.78
2026-09-02 14:00:00 | Raw Material Ball Mill #01 | Raw Grinding & Homogenization | 188.83 | none | 0 | 1224.9 | 1 | Shift B (Evening) | 84.8 | 0.98
2026-09-02 14:00:00 | Vertical Roller Finish Mill (VRM) | Finish Grinding & Separation | 202.7 | none | 0 | 1351.3 | 1 | Shift B (Evening) | 92.5 | 1.46
2026-09-02 14:00:00 | Recuperative Clinker Grate Cooler | Clinker Cooling | 67.94 | none | 0 | 1798.4 | 1 | Shift B (Evening) | 285 | 0.49
2026-09-02 14:00:00 | Primary Limestone Gyratory Crusher | Crushing & Quarry Handling | 86.26 | none | 0 | 964.1 | 1 | Shift B (Evening) | 34.4 | 0.97
2026-09-02 14:00:00 | Kiln Exhaust ID Fan & Baghouse Station | Draft & Dust Abatement | 145.39 | none | 0 | 0 | 1 | Shift B (Evening) | 159.4 | -3.46
2026-09-02 14:00:00 | Pneumatic Dense-Phase Conveying Compressor | Pneumatic Conveying Utility | 74.44 | none | 0 | 0 | 1 | Shift B (Evening) | 47.2 | 5.44
2026-09-02 15:00:00 | Rotary Calcination Kiln & Precalciner | Pyroprocessing & Clinkerization | 94.21 | coal | 238.01 | 1785 | 1 | Shift B (Evening) | 1443.5 | -0.79
2026-09-02 15:00:00 | Raw Material Ball Mill #01 | Raw Grinding & Homogenization | 178.51 | none | 0 | 1157.9 | 1 | Shift B (Evening) | 84.8 | 1.03
2026-09-02 15:00:00 | Vertical Roller Finish Mill (VRM) | Finish Grinding & Separation | 208.32 | none | 0 | 1388.8 | 1 | Shift B (Evening) | 92.4 | 1.53
2026-09-02 15:00:00 | Recuperative Clinker Grate Cooler | Clinker Cooling | 67.34 | none | 0 | 1782.5 | 1 | Shift B (Evening) | 281.5 | 0.5
2026-09-02 15:00:00 | Primary Limestone Gyratory Crusher | Crushing & Quarry Handling | 85.13 | none | 0 | 951.4 | 1 | Shift B (Evening) | 34.7 | 0.99
2026-09-02 15:00:00 | Kiln Exhaust ID Fan & Baghouse Station | Draft & Dust Abatement | 140 | none | 0 | 0 | 1 | Shift B (Evening) | 156.9 | -3.53
2026-09-02 15:00:00 | Pneumatic Dense-Phase Conveying Compressor | Pneumatic Conveying Utility | 74.43 | none | 0 | 0 | 1 | Shift B (Evening) | 47.2 | 5.66
2026-09-02 16:00:00 | Rotary Calcination Kiln & Precalciner | Pyroprocessing & Clinkerization | 98.2 | coal | 248.09 | 1860.7 | 1 | Shift B (Evening) | 1447.4 | -0.8
2026-09-02 16:00:00 | Raw Material Ball Mill #01 | Raw Grinding & Homogenization | 188.75 | none | 0 | 1224.3 | 1 | Shift B (Evening) | 84.8 | 1.03
2026-09-02 16:00:00 | Vertical Roller Finish Mill (VRM) | Finish Grinding & Separation | 214.46 | none | 0 | 1429.7 | 1 | Shift B (Evening) | 91 | 1.5
2026-09-02 16:00:00 | Recuperative Clinker Grate Cooler | Clinker Cooling | 68.4 | none | 0 | 1810.7 | 1 | Shift B (Evening) | 277.9 | 0.49
2026-09-02 16:00:00 | Primary Limestone Gyratory Crusher | Crushing & Quarry Handling | 82.97 | none | 0 | 927.4 | 1 | Shift B (Evening) | 35.7 | 0.97
2026-09-02 16:00:00 | Kiln Exhaust ID Fan & Baghouse Station | Draft & Dust Abatement | 145.32 | none | 0 | 0 | 1 | Shift B (Evening) | 157.5 | -3.58
2026-09-02 16:00:00 | Pneumatic Dense-Phase Conveying Compressor | Pneumatic Conveying Utility | 74.65 | none | 0 | 0 | 1 | Shift B (Evening) | 48.1 | 5.59
2026-09-02 17:00:00 | Rotary Calcination Kiln & Precalciner | Pyroprocessing & Clinkerization | 97.52 | coal | 246.38 | 1847.8 | 1 | Shift B (Evening) | 1478.6 | -0.79
2026-09-02 17:00:00 | Raw Material Ball Mill #01 | Raw Grinding & Homogenization | 177.95 | none | 0 | 1154.3 | 1 | Shift B (Evening) | 86.4 | 0.99
2026-09-02 17:00:00 | Vertical Roller Finish Mill (VRM) | Finish Grinding & Separation | 206.53 | none | 0 | 1376.9 | 1 | Shift B (Evening) | 93.6 | 1.53
2026-09-02 17:00:00 | Recuperative Clinker Grate Cooler | Clinker Cooling | 67.1 | none | 0 | 1776.1 | 1 | Shift B (Evening) | 281 | 0.5
2026-09-02 17:00:00 | Primary Limestone Gyratory Crusher | Crushing & Quarry Handling | 83.15 | none | 0 | 929.3 | 1 | Shift B (Evening) | 34.6 | 1.01
2026-09-02 17:00:00 | Kiln Exhaust ID Fan & Baghouse Station | Draft & Dust Abatement | 142.72 | none | 0 | 0 | 1 | Shift B (Evening) | 160.4 | -3.48
2026-09-02 17:00:00 | Pneumatic Dense-Phase Conveying Compressor | Pneumatic Conveying Utility | 76.21 | none | 0 | 0 | 1 | Shift B (Evening) | 47.7 | 5.65
2026-09-02 18:00:00 | Rotary Calcination Kiln & Precalciner | Pyroprocessing & Clinkerization | 92.94 | coal | 234.79 | 1760.9 | 1 | Shift B (Evening) | 1478.2 | -0.8
2026-09-02 18:00:00 | Raw Material Ball Mill #01 | Raw Grinding & Homogenization | 187.66 | none | 0 | 1217.3 | 1 | Shift B (Evening) | 86.1 | 1.01
2026-09-02 18:00:00 | Vertical Roller Finish Mill (VRM) | Finish Grinding & Separation | 207.65 | none | 0 | 1384.3 | 1 | Shift B (Evening) | 93.5 | 1.53
2026-09-02 18:00:00 | Recuperative Clinker Grate Cooler | Clinker Cooling | 69.4 | none | 0 | 1837 | 1 | Shift B (Evening) | 277.9 | 0.51
2026-09-02 18:00:00 | Primary Limestone Gyratory Crusher | Crushing & Quarry Handling | 85.58 | none | 0 | 956.5 | 1 | Shift B (Evening) | 34.6 | 1.01
2026-09-02 18:00:00 | Kiln Exhaust ID Fan & Baghouse Station | Draft & Dust Abatement | 150.57 | none | 0 | 0 | 1 | Shift B (Evening) | 158.2 | -3.48
2026-09-02 18:00:00 | Pneumatic Dense-Phase Conveying Compressor | Pneumatic Conveying Utility | 72.67 | none | 0 | 0 | 1 | Shift B (Evening) | 48.5 | 5.49
2026-09-02 19:00:00 | Rotary Calcination Kiln & Precalciner | Pyroprocessing & Clinkerization | 97.52 | coal | 246.36 | 1847.7 | 1 | Shift B (Evening) | 1434.7 | -0.82
2026-09-02 19:00:00 | Raw Material Ball Mill #01 | Raw Grinding & Homogenization | 180.8 | none | 0 | 1172.8 | 1 | Shift B (Evening) | 85.2 | 0.99
2026-09-02 19:00:00 | Vertical Roller Finish Mill (VRM) | Finish Grinding & Separation | 208.78 | none | 0 | 1391.9 | 1 | Shift B (Evening) | 93.5 | 1.48
2026-09-02 19:00:00 | Recuperative Clinker Grate Cooler | Clinker Cooling | 67.97 | none | 0 | 1799.3 | 1 | Shift B (Evening) | 282.5 | 0.51
2026-09-02 19:00:00 | Primary Limestone Gyratory Crusher | Crushing & Quarry Handling | 82.93 | none | 0 | 926.9 | 1 | Shift B (Evening) | 35.3 | 1
2026-09-02 19:00:00 | Kiln Exhaust ID Fan & Baghouse Station | Draft & Dust Abatement | 143.25 | none | 0 | 0 | 1 | Shift B (Evening) | 160.2 | -3.58
2026-09-02 19:00:00 | Pneumatic Dense-Phase Conveying Compressor | Pneumatic Conveying Utility | 77.82 | none | 0 | 0 | 1 | Shift B (Evening) | 47.5 | 5.54
2026-09-02 20:00:00 | Rotary Calcination Kiln & Precalciner | Pyroprocessing & Clinkerization | 97.78 | coal | 247.02 | 1852.7 | 1 | Shift B (Evening) | 1459.2 | -0.79
2026-09-02 20:00:00 | Raw Material Ball Mill #01 | Raw Grinding & Homogenization | 184.31 | none | 0 | 1195.5 | 1 | Shift B (Evening) | 83.6 | 1.01
2026-09-02 20:00:00 | Vertical Roller Finish Mill (VRM) | Finish Grinding & Separation | 218.25 | none | 0 | 1455 | 1 | Shift B (Evening) | 93.7 | 1.48
2026-09-02 20:00:00 | Recuperative Clinker Grate Cooler | Clinker Cooling | 66.37 | none | 0 | 1756.9 | 1 | Shift B (Evening) | 275.8 | 0.51
2026-09-02 20:00:00 | Primary Limestone Gyratory Crusher | Crushing & Quarry Handling | 87.84 | none | 0 | 981.7 | 1 | Shift B (Evening) | 34.8 | 1.03
2026-09-02 20:00:00 | Kiln Exhaust ID Fan & Baghouse Station | Draft & Dust Abatement | 144.19 | none | 0 | 0 | 1 | Shift B (Evening) | 159.1 | -3.51
2026-09-02 20:00:00 | Pneumatic Dense-Phase Conveying Compressor | Pneumatic Conveying Utility | 72.61 | none | 0 | 0 | 1 | Shift B (Evening) | 48.7 | 5.61
2026-09-02 21:00:00 | Rotary Calcination Kiln & Precalciner | Pyroprocessing & Clinkerization | 94.72 | coal | 239.28 | 1794.6 | 1 | Shift B (Evening) | 1428.3 | -0.82
2026-09-02 21:00:00 | Raw Material Ball Mill #01 | Raw Grinding & Homogenization | 179.4 | none | 0 | 1163.7 | 1 | Shift B (Evening) | 83.8 | 0.97
2026-09-02 21:00:00 | Vertical Roller Finish Mill (VRM) | Finish Grinding & Separation | 213.32 | none | 0 | 1422.1 | 1 | Shift B (Evening) | 92.3 | 1.51
2026-09-02 21:00:00 | Recuperative Clinker Grate Cooler | Clinker Cooling | 70.36 | none | 0 | 1862.6 | 1 | Shift B (Evening) | 278.6 | 0.49
2026-09-02 21:00:00 | Primary Limestone Gyratory Crusher | Crushing & Quarry Handling | 83.66 | none | 0 | 935 | 1 | Shift B (Evening) | 34.6 | 1.01
2026-09-02 21:00:00 | Kiln Exhaust ID Fan & Baghouse Station | Draft & Dust Abatement | 147.25 | none | 0 | 0 | 1 | Shift B (Evening) | 159.7 | -3.42
2026-09-02 21:00:00 | Pneumatic Dense-Phase Conveying Compressor | Pneumatic Conveying Utility | 73.78 | none | 0 | 0 | 1 | Shift B (Evening) | 48.9 | 5.55
2026-09-02 22:00:00 | Rotary Calcination Kiln & Precalciner | Pyroprocessing & Clinkerization | 93.94 | coal | 237.32 | 1779.9 | 1 | Shift C (Night) | 1421.3 | -0.82
2026-09-02 22:00:00 | Raw Material Ball Mill #01 | Raw Grinding & Homogenization | 186.47 | none | 0 | 1209.5 | 1 | Shift C (Night) | 84.1 | 1.01
2026-09-02 22:00:00 | Vertical Roller Finish Mill (VRM) | Finish Grinding & Separation | 209.59 | none | 0 | 1397.2 | 1 | Shift C (Night) | 93.3 | 1.46
2026-09-02 22:00:00 | Recuperative Clinker Grate Cooler | Clinker Cooling | 68.22 | none | 0 | 1805.9 | 1 | Shift C (Night) | 278.8 | 0.51
2026-09-02 22:00:00 | Primary Limestone Gyratory Crusher | Crushing & Quarry Handling | 85.57 | none | 0 | 956.3 | 1 | Shift C (Night) | 34.5 | 0.99
2026-09-02 22:00:00 | Kiln Exhaust ID Fan & Baghouse Station | Draft & Dust Abatement | 146.21 | none | 0 | 0 | 1 | Shift C (Night) | 162.3 | -3.41
2026-09-02 22:00:00 | Pneumatic Dense-Phase Conveying Compressor | Pneumatic Conveying Utility | 72.14 | none | 0 | 0 | 1 | Shift C (Night) | 48.8 | 5.46
2026-09-02 23:00:00 | Rotary Calcination Kiln & Precalciner | Pyroprocessing & Clinkerization | 91.61 | coal | 231.43 | 1735.7 | 1 | Shift C (Night) | 1423.8 | -0.78
2026-09-02 23:00:00 | Raw Material Ball Mill #01 | Raw Grinding & Homogenization | 191.78 | none | 0 | 1244 | 1 | Shift C (Night) | 86.1 | 1.01
2026-09-02 23:00:00 | Vertical Roller Finish Mill (VRM) | Finish Grinding & Separation | 214.2 | none | 0 | 1428 | 1 | Shift C (Night) | 90.5 | 1.48
2026-09-02 23:00:00 | Recuperative Clinker Grate Cooler | Clinker Cooling | 65.68 | none | 0 | 1738.6 | 1 | Shift C (Night) | 275.2 | 0.5
2026-09-02 23:00:00 | Primary Limestone Gyratory Crusher | Crushing & Quarry Handling | 0.87 | none | 0 | 0 | 0 | Shift C (Night) | 29 | 0
2026-09-02 23:00:00 | Kiln Exhaust ID Fan & Baghouse Station | Draft & Dust Abatement | 142.13 | none | 0 | 0 | 1 | Shift C (Night) | 161.7 | -3.53
2026-09-02 23:00:00 | Pneumatic Dense-Phase Conveying Compressor | Pneumatic Conveying Utility | 34.57 | none | 0 | 0 | 0 | Shift C (Night) | 38.4 | 4.67
2026-09-03 00:00:00 | Rotary Calcination Kiln & Precalciner | Pyroprocessing & Clinkerization | 92.26 | coal | 233.07 | 1748.1 | 1 | Shift C (Night) | 1426.1 | -0.79
2026-09-03 00:00:00 | Raw Material Ball Mill #01 | Raw Grinding & Homogenization | 0.67 | none | 0 | 0 | 0 | Shift C (Night) | 31 | 0
2026-09-03 00:00:00 | Vertical Roller Finish Mill (VRM) | Finish Grinding & Separation | 1.32 | none | 0 | 0 | 0 | Shift C (Night) | 30.6 | 0
2026-09-03 00:00:00 | Recuperative Clinker Grate Cooler | Clinker Cooling | 66.33 | none | 0 | 1755.8 | 1 | Shift C (Night) | 284 | 0.5
2026-09-03 00:00:00 | Primary Limestone Gyratory Crusher | Crushing & Quarry Handling | 1.13 | none | 0 | 0 | 0 | Shift C (Night) | 30.3 | 0
2026-09-03 00:00:00 | Kiln Exhaust ID Fan & Baghouse Station | Draft & Dust Abatement | 139.79 | none | 0 | 0 | 1 | Shift C (Night) | 161.2 | -3.59
2026-09-03 00:00:00 | Pneumatic Dense-Phase Conveying Compressor | Pneumatic Conveying Utility | 36.57 | none | 0 | 0 | 0 | Shift C (Night) | 38.4 | 4.67
2026-09-03 01:00:00 | Rotary Calcination Kiln & Precalciner | Pyroprocessing & Clinkerization | 97.43 | coal | 246.14 | 1846.1 | 1 | Shift C (Night) | 1470.5 | -0.8
2026-09-03 01:00:00 | Raw Material Ball Mill #01 | Raw Grinding & Homogenization | 0.88 | none | 0 | 0 | 0 | Shift C (Night) | 31.7 | 0
2026-09-03 01:00:00 | Vertical Roller Finish Mill (VRM) | Finish Grinding & Separation | 0.7 | none | 0 | 0 | 0 | Shift C (Night) | 29.1 | 0
2026-09-03 01:00:00 | Recuperative Clinker Grate Cooler | Clinker Cooling | 66.71 | none | 0 | 1765.8 | 1 | Shift C (Night) | 275.8 | 0.51
2026-09-03 01:00:00 | Primary Limestone Gyratory Crusher | Crushing & Quarry Handling | 1.92 | none | 0 | 0 | 0 | Shift C (Night) | 29.9 | 0
2026-09-03 01:00:00 | Kiln Exhaust ID Fan & Baghouse Station | Draft & Dust Abatement | 146.49 | none | 0 | 0 | 1 | Shift C (Night) | 160.8 | -3.48
2026-09-03 01:00:00 | Pneumatic Dense-Phase Conveying Compressor | Pneumatic Conveying Utility | 36.51 | none | 0 | 0 | 0 | Shift C (Night) | 38.4 | 4.67
2026-09-03 02:00:00 | Rotary Calcination Kiln & Precalciner | Pyroprocessing & Clinkerization | 93.96 | coal | 237.37 | 1780.2 | 1 | Shift C (Night) | 1439.4 | -0.8
2026-09-03 02:00:00 | Raw Material Ball Mill #01 | Raw Grinding & Homogenization | 1.45 | none | 0 | 0 | 0 | Shift C (Night) | 28.5 | 0
2026-09-03 02:00:00 | Vertical Roller Finish Mill (VRM) | Finish Grinding & Separation | 0.7 | none | 0 | 0 | 0 | Shift C (Night) | 32 | 0
2026-09-03 02:00:00 | Recuperative Clinker Grate Cooler | Clinker Cooling | 68.26 | none | 0 | 1806.8 | 1 | Shift C (Night) | 284.2 | 0.49
2026-09-03 02:00:00 | Primary Limestone Gyratory Crusher | Crushing & Quarry Handling | 0.9 | none | 0 | 0 | 0 | Shift C (Night) | 28.3 | 0
2026-09-03 02:00:00 | Kiln Exhaust ID Fan & Baghouse Station | Draft & Dust Abatement | 147.64 | none | 0 | 0 | 1 | Shift C (Night) | 159.3 | -3.46
2026-09-03 02:00:00 | Pneumatic Dense-Phase Conveying Compressor | Pneumatic Conveying Utility | 34.4 | none | 0 | 0 | 0 | Shift C (Night) | 38.4 | 4.67
2026-09-03 03:00:00 | Rotary Calcination Kiln & Precalciner | Pyroprocessing & Clinkerization | 91.68 | coal | 231.61 | 1737.1 | 1 | Shift C (Night) | 1457.5 | -0.82
2026-09-03 03:00:00 | Raw Material Ball Mill #01 | Raw Grinding & Homogenization | 0.91 | none | 0 | 0 | 0 | Shift C (Night) | 28.1 | 0
2026-09-03 03:00:00 | Vertical Roller Finish Mill (VRM) | Finish Grinding & Separation | 0.87 | none | 0 | 0 | 0 | Shift C (Night) | 29 | 0
2026-09-03 03:00:00 | Recuperative Clinker Grate Cooler | Clinker Cooling | 65.91 | none | 0 | 1744.8 | 1 | Shift C (Night) | 281.4 | 0.5
2026-09-03 03:00:00 | Primary Limestone Gyratory Crusher | Crushing & Quarry Handling | 1.19 | none | 0 | 0 | 0 | Shift C (Night) | 28.8 | 0
2026-09-03 03:00:00 | Kiln Exhaust ID Fan & Baghouse Station | Draft & Dust Abatement | 149.79 | none | 0 | 0 | 1 | Shift C (Night) | 160.7 | -3.41
2026-09-03 03:00:00 | Pneumatic Dense-Phase Conveying Compressor | Pneumatic Conveying Utility | 36.24 | none | 0 | 0 | 0 | Shift C (Night) | 38.4 | 4.67
2026-09-03 04:00:00 | Rotary Calcination Kiln & Precalciner | Pyroprocessing & Clinkerization | 94.5 | coal | 238.74 | 1790.6 | 1 | Shift C (Night) | 1421.9 | -0.79
2026-09-03 04:00:00 | Raw Material Ball Mill #01 | Raw Grinding & Homogenization | 0.92 | none | 0 | 0 | 0 | Shift C (Night) | 30.3 | 0
2026-09-03 04:00:00 | Vertical Roller Finish Mill (VRM) | Finish Grinding & Separation | 0.69 | none | 0 | 0 | 0 | Shift C (Night) | 30.3 | 0
2026-09-03 04:00:00 | Recuperative Clinker Grate Cooler | Clinker Cooling | 66.52 | none | 0 | 1760.8 | 1 | Shift C (Night) | 276.4 | 0.5
2026-09-03 04:00:00 | Primary Limestone Gyratory Crusher | Crushing & Quarry Handling | 1.7 | none | 0 | 0 | 0 | Shift C (Night) | 30.1 | 0
2026-09-03 04:00:00 | Kiln Exhaust ID Fan & Baghouse Station | Draft & Dust Abatement | 149.47 | none | 0 | 0 | 1 | Shift C (Night) | 160.9 | -3.48
2026-09-03 04:00:00 | Pneumatic Dense-Phase Conveying Compressor | Pneumatic Conveying Utility | 34.27 | none | 0 | 0 | 0 | Shift C (Night) | 38.4 | 4.67
2026-09-03 05:00:00 | Rotary Calcination Kiln & Precalciner | Pyroprocessing & Clinkerization | 91.97 | coal | 232.35 | 1742.6 | 1 | Shift C (Night) | 1443.1 | -0.8
2026-09-03 05:00:00 | Raw Material Ball Mill #01 | Raw Grinding & Homogenization | 1.25 | none | 0 | 0 | 0 | Shift C (Night) | 29 | 0
2026-09-03 05:00:00 | Vertical Roller Finish Mill (VRM) | Finish Grinding & Separation | 1.78 | none | 0 | 0 | 0 | Shift C (Night) | 30.3 | 0
2026-09-03 05:00:00 | Recuperative Clinker Grate Cooler | Clinker Cooling | 69.88 | none | 0 | 1849.8 | 1 | Shift C (Night) | 276.3 | 0.49
2026-09-03 05:00:00 | Primary Limestone Gyratory Crusher | Crushing & Quarry Handling | 0.86 | none | 0 | 0 | 0 | Shift C (Night) | 30.5 | 0
2026-09-03 05:00:00 | Kiln Exhaust ID Fan & Baghouse Station | Draft & Dust Abatement | 148.03 | none | 0 | 0 | 1 | Shift C (Night) | 158.5 | -3.54
2026-09-03 05:00:00 | Pneumatic Dense-Phase Conveying Compressor | Pneumatic Conveying Utility | 33.39 | none | 0 | 0 | 0 | Shift C (Night) | 38.4 | 4.67
2026-09-03 06:00:00 | Rotary Calcination Kiln & Precalciner | Pyroprocessing & Clinkerization | 98.51 | coal | 248.86 | 1866.4 | 1 | Shift A (Morning) | 1467.5 | -0.81
2026-09-03 06:00:00 | Raw Material Ball Mill #01 | Raw Grinding & Homogenization | 183.95 | none | 0 | 1193.2 | 1 | Shift A (Morning) | 85.7 | 1
2026-09-03 06:00:00 | Vertical Roller Finish Mill (VRM) | Finish Grinding & Separation | 210.12 | none | 0 | 1400.8 | 1 | Shift A (Morning) | 93.4 | 1.53
2026-09-03 06:00:00 | Recuperative Clinker Grate Cooler | Clinker Cooling | 65.68 | none | 0 | 1738.7 | 1 | Shift A (Morning) | 283.2 | 0.49
2026-09-03 06:00:00 | Primary Limestone Gyratory Crusher | Crushing & Quarry Handling | 81.92 | none | 0 | 915.5 | 1 | Shift A (Morning) | 34.7 | 1.01
2026-09-03 06:00:00 | Kiln Exhaust ID Fan & Baghouse Station | Draft & Dust Abatement | 145.23 | none | 0 | 0 | 1 | Shift A (Morning) | 158.9 | -3.5
2026-09-03 06:00:00 | Pneumatic Dense-Phase Conveying Compressor | Pneumatic Conveying Utility | 72.51 | none | 0 | 0 | 1 | Shift A (Morning) | 47.7 | 5.57
2026-09-03 07:00:00 | Rotary Calcination Kiln & Precalciner | Pyroprocessing & Clinkerization | 95.71 | coal | 241.8 | 1813.5 | 1 | Shift A (Morning) | 1459.3 | -0.81
2026-09-03 07:00:00 | Raw Material Ball Mill #01 | Raw Grinding & Homogenization | 189.01 | none | 0 | 1226 | 1 | Shift A (Morning) | 86.4 | 1.01
2026-09-03 07:00:00 | Vertical Roller Finish Mill (VRM) | Finish Grinding & Separation | 204.4 | none | 0 | 1362.7 | 1 | Shift A (Morning) | 91.9 | 1.5
2026-09-03 07:00:00 | Recuperative Clinker Grate Cooler | Clinker Cooling | 68.6 | none | 0 | 1815.8 | 1 | Shift A (Morning) | 276.3 | 0.5
2026-09-03 07:00:00 | Primary Limestone Gyratory Crusher | Crushing & Quarry Handling | 82.27 | none | 0 | 919.4 | 1 | Shift A (Morning) | 34.5 | 1.01
2026-09-03 07:00:00 | Kiln Exhaust ID Fan & Baghouse Station | Draft & Dust Abatement | 142.29 | none | 0 | 0 | 1 | Shift A (Morning) | 159.3 | -3.44
2026-09-03 07:00:00 | Pneumatic Dense-Phase Conveying Compressor | Pneumatic Conveying Utility | 73.01 | none | 0 | 0 | 1 | Shift A (Morning) | 47.8 | 5.63
2026-09-03 08:00:00 | Rotary Calcination Kiln & Precalciner | Pyroprocessing & Clinkerization | 98.55 | coal | 248.96 | 1867.2 | 1 | Shift A (Morning) | 1443.9 | -0.78
2026-09-03 08:00:00 | Raw Material Ball Mill #01 | Raw Grinding & Homogenization | 179.76 | none | 0 | 1166 | 1 | Shift A (Morning) | 84.4 | 0.99
2026-09-03 08:00:00 | Vertical Roller Finish Mill (VRM) | Finish Grinding & Separation | 210.59 | none | 0 | 1403.9 | 1 | Shift A (Morning) | 90.2 | 1.51
2026-09-03 08:00:00 | Recuperative Clinker Grate Cooler | Clinker Cooling | 67.16 | none | 0 | 1777.6 | 1 | Shift A (Morning) | 281.3 | 0.5
2026-09-03 08:00:00 | Primary Limestone Gyratory Crusher | Crushing & Quarry Handling | 84.93 | none | 0 | 949.2 | 1 | Shift A (Morning) | 35.4 | 1.01
2026-09-03 08:00:00 | Kiln Exhaust ID Fan & Baghouse Station | Draft & Dust Abatement | 150.45 | none | 0 | 0 | 1 | Shift A (Morning) | 161.9 | -3.44
2026-09-03 08:00:00 | Pneumatic Dense-Phase Conveying Compressor | Pneumatic Conveying Utility | 76.98 | none | 0 | 0 | 1 | Shift A (Morning) | 48.9 | 5.62
2026-09-03 09:00:00 | Rotary Calcination Kiln & Precalciner | Pyroprocessing & Clinkerization | 93.6 | coal | 236.46 | 1773.5 | 1 | Shift A (Morning) | 1441.1 | -0.8
2026-09-03 09:00:00 | Raw Material Ball Mill #01 | Raw Grinding & Homogenization | 187.12 | none | 0 | 1213.8 | 1 | Shift A (Morning) | 83.8 | 1.01
2026-09-03 09:00:00 | Vertical Roller Finish Mill (VRM) | Finish Grinding & Separation | 206.13 | none | 0 | 1374.2 | 1 | Shift A (Morning) | 90.5 | 1.46
2026-09-03 09:00:00 | Recuperative Clinker Grate Cooler | Clinker Cooling | 68.95 | none | 0 | 1825.3 | 1 | Shift A (Morning) | 285.5 | 0.51
2026-09-03 09:00:00 | Primary Limestone Gyratory Crusher | Crushing & Quarry Handling | 84.7 | none | 0 | 946.7 | 1 | Shift A (Morning) | 34.6 | 1
2026-09-03 09:00:00 | Kiln Exhaust ID Fan & Baghouse Station | Draft & Dust Abatement | 140.92 | none | 0 | 0 | 1 | Shift A (Morning) | 159.1 | -3.6
2026-09-03 09:00:00 | Pneumatic Dense-Phase Conveying Compressor | Pneumatic Conveying Utility | 74.78 | none | 0 | 0 | 1 | Shift A (Morning) | 47.9 | 5.37
2026-09-03 10:00:00 | Rotary Calcination Kiln & Precalciner | Pyroprocessing & Clinkerization | 93.97 | coal | 237.4 | 1780.5 | 1 | Shift A (Morning) | 1453.2 | -0.81
2026-09-03 10:00:00 | Raw Material Ball Mill #01 | Raw Grinding & Homogenization | 179.97 | none | 0 | 1167.4 | 1 | Shift A (Morning) | 84 | 1.02
2026-09-03 10:00:00 | Vertical Roller Finish Mill (VRM) | Finish Grinding & Separation | 210.72 | none | 0 | 1404.8 | 1 | Shift A (Morning) | 91.5 | 1.54
2026-09-03 10:00:00 | Recuperative Clinker Grate Cooler | Clinker Cooling | 65.45 | none | 0 | 1732.6 | 1 | Shift A (Morning) | 285 | 0.51
2026-09-03 10:00:00 | Primary Limestone Gyratory Crusher | Crushing & Quarry Handling | 85.53 | none | 0 | 955.9 | 1 | Shift A (Morning) | 34.5 | 0.99
2026-09-03 10:00:00 | Kiln Exhaust ID Fan & Baghouse Station | Draft & Dust Abatement | 146.59 | none | 0 | 0 | 1 | Shift A (Morning) | 157.7 | -3.49
2026-09-03 10:00:00 | Pneumatic Dense-Phase Conveying Compressor | Pneumatic Conveying Utility | 77.77 | none | 0 | 0 | 1 | Shift A (Morning) | 48.7 | 5.39
2026-09-03 11:00:00 | Rotary Calcination Kiln & Precalciner | Pyroprocessing & Clinkerization | 92.04 | coal | 232.52 | 1743.9 | 1 | Shift A (Morning) | 1472.5 | -0.81
2026-09-03 11:00:00 | Raw Material Ball Mill #01 | Raw Grinding & Homogenization | 185.32 | none | 0 | 1202.1 | 1 | Shift A (Morning) | 84 | 0.98
2026-09-03 11:00:00 | Vertical Roller Finish Mill (VRM) | Finish Grinding & Separation | 209.02 | none | 0 | 1393.4 | 1 | Shift A (Morning) | 92.8 | 1.54
2026-09-03 11:00:00 | Recuperative Clinker Grate Cooler | Clinker Cooling | 69.43 | none | 0 | 1837.8 | 1 | Shift A (Morning) | 277.7 | 0.5
2026-09-03 11:00:00 | Primary Limestone Gyratory Crusher | Crushing & Quarry Handling | 82.85 | none | 0 | 926 | 1 | Shift A (Morning) | 35 | 0.97
2026-09-03 11:00:00 | Kiln Exhaust ID Fan & Baghouse Station | Draft & Dust Abatement | 146.36 | none | 0 | 0 | 1 | Shift A (Morning) | 162.2 | -3.51
2026-09-03 11:00:00 | Pneumatic Dense-Phase Conveying Compressor | Pneumatic Conveying Utility | 72.83 | none | 0 | 0 | 1 | Shift A (Morning) | 47.9 | 5.61
2026-09-03 12:00:00 | Rotary Calcination Kiln & Precalciner | Pyroprocessing & Clinkerization | 91.73 | coal | 231.73 | 1738 | 1 | Shift A (Morning) | 1460.5 | -0.78
2026-09-03 12:00:00 | Raw Material Ball Mill #01 | Raw Grinding & Homogenization | 186.67 | none | 0 | 1210.9 | 1 | Shift A (Morning) | 84.8 | 1.02
2026-09-03 12:00:00 | Vertical Roller Finish Mill (VRM) | Finish Grinding & Separation | 212.17 | none | 0 | 1414.5 | 1 | Shift A (Morning) | 91.4 | 1.47
2026-09-03 12:00:00 | Recuperative Clinker Grate Cooler | Clinker Cooling | 69.26 | none | 0 | 1833.3 | 1 | Shift A (Morning) | 278.1 | 0.49
2026-09-03 12:00:00 | Primary Limestone Gyratory Crusher | Crushing & Quarry Handling | 86.25 | none | 0 | 964 | 1 | Shift A (Morning) | 34.3 | 1.03
2026-09-03 12:00:00 | Kiln Exhaust ID Fan & Baghouse Station | Draft & Dust Abatement | 149.47 | none | 0 | 0 | 1 | Shift A (Morning) | 157 | -3.42
2026-09-03 12:00:00 | Pneumatic Dense-Phase Conveying Compressor | Pneumatic Conveying Utility | 73.82 | none | 0 | 0 | 1 | Shift A (Morning) | 48.1 | 5.42
2026-09-03 13:00:00 | Rotary Calcination Kiln & Precalciner | Pyroprocessing & Clinkerization | 92.18 | coal | 232.87 | 1746.6 | 1 | Shift A (Morning) | 1445.9 | -0.78
2026-09-03 13:00:00 | Raw Material Ball Mill #01 | Raw Grinding & Homogenization | 187.81 | none | 0 | 1218.2 | 1 | Shift A (Morning) | 83.3 | 1
2026-09-03 13:00:00 | Vertical Roller Finish Mill (VRM) | Finish Grinding & Separation | 218.33 | none | 0 | 1455.6 | 1 | Shift A (Morning) | 90.7 | 1.48
2026-09-03 13:00:00 | Recuperative Clinker Grate Cooler | Clinker Cooling | 65.49 | none | 0 | 1733.5 | 1 | Shift A (Morning) | 282.8 | 0.5
2026-09-03 13:00:00 | Primary Limestone Gyratory Crusher | Crushing & Quarry Handling | 81.62 | none | 0 | 912.2 | 1 | Shift A (Morning) | 35.6 | 1.01
2026-09-03 13:00:00 | Kiln Exhaust ID Fan & Baghouse Station | Draft & Dust Abatement | 147.12 | none | 0 | 0 | 1 | Shift A (Morning) | 162.4 | -3.53
2026-09-03 13:00:00 | Pneumatic Dense-Phase Conveying Compressor | Pneumatic Conveying Utility | 73.18 | none | 0 | 0 | 1 | Shift A (Morning) | 47.9 | 5.6
2026-09-03 14:00:00 | Rotary Calcination Kiln & Precalciner | Pyroprocessing & Clinkerization | 95.56 | coal | 241.43 | 1810.7 | 1 | Shift B (Evening) | 1477.9 | -0.81
2026-09-03 14:00:00 | Raw Material Ball Mill #01 | Raw Grinding & Homogenization | 179.69 | none | 0 | 1165.6 | 1 | Shift B (Evening) | 86.6 | 0.97
2026-09-03 14:00:00 | Vertical Roller Finish Mill (VRM) | Finish Grinding & Separation | 211.78 | none | 0 | 1411.9 | 1 | Shift B (Evening) | 93.4 | 1.52
2026-09-03 14:00:00 | Recuperative Clinker Grate Cooler | Clinker Cooling | 66.48 | none | 0 | 1759.8 | 1 | Shift B (Evening) | 279.1 | 0.51
2026-09-03 14:00:00 | Primary Limestone Gyratory Crusher | Crushing & Quarry Handling | 84.5 | none | 0 | 944.4 | 1 | Shift B (Evening) | 34.8 | 1
2026-09-03 14:00:00 | Kiln Exhaust ID Fan & Baghouse Station | Draft & Dust Abatement | 147.63 | none | 0 | 0 | 1 | Shift B (Evening) | 158.8 | -3.45
2026-09-03 14:00:00 | Pneumatic Dense-Phase Conveying Compressor | Pneumatic Conveying Utility | 77.15 | none | 0 | 0 | 1 | Shift B (Evening) | 47.5 | 5.43
2026-09-03 15:00:00 | Rotary Calcination Kiln & Precalciner | Pyroprocessing & Clinkerization | 93.12 | coal | 235.25 | 1764.4 | 1 | Shift B (Evening) | 1475.7 | -0.79
2026-09-03 15:00:00 | Raw Material Ball Mill #01 | Raw Grinding & Homogenization | 184.05 | none | 0 | 1193.8 | 1 | Shift B (Evening) | 84.2 | 1
2026-09-03 15:00:00 | Vertical Roller Finish Mill (VRM) | Finish Grinding & Separation | 202.11 | none | 0 | 1347.4 | 1 | Shift B (Evening) | 92.2 | 1.48
2026-09-03 15:00:00 | Recuperative Clinker Grate Cooler | Clinker Cooling | 69.28 | none | 0 | 1833.8 | 1 | Shift B (Evening) | 280.6 | 0.49
2026-09-03 15:00:00 | Primary Limestone Gyratory Crusher | Crushing & Quarry Handling | 86.56 | none | 0 | 967.4 | 1 | Shift B (Evening) | 34.4 | 0.99
2026-09-03 15:00:00 | Kiln Exhaust ID Fan & Baghouse Station | Draft & Dust Abatement | 140.86 | none | 0 | 0 | 1 | Shift B (Evening) | 162.9 | -3.57
2026-09-03 15:00:00 | Pneumatic Dense-Phase Conveying Compressor | Pneumatic Conveying Utility | 73.02 | none | 0 | 0 | 1 | Shift B (Evening) | 47 | 5.38
2026-09-03 16:00:00 | Rotary Calcination Kiln & Precalciner | Pyroprocessing & Clinkerization | 91.93 | coal | 232.24 | 1741.8 | 1 | Shift B (Evening) | 1441.8 | -0.79
2026-09-03 16:00:00 | Raw Material Ball Mill #01 | Raw Grinding & Homogenization | 177.87 | none | 0 | 1153.7 | 1 | Shift B (Evening) | 85.4 | 1.02
2026-09-03 16:00:00 | Vertical Roller Finish Mill (VRM) | Finish Grinding & Separation | 211.94 | none | 0 | 1412.9 | 1 | Shift B (Evening) | 93.8 | 1.49
2026-09-03 16:00:00 | Recuperative Clinker Grate Cooler | Clinker Cooling | 69.26 | none | 0 | 1833.2 | 1 | Shift B (Evening) | 283.1 | 0.49
2026-09-03 16:00:00 | Primary Limestone Gyratory Crusher | Crushing & Quarry Handling | 87.29 | none | 0 | 975.6 | 1 | Shift B (Evening) | 35.3 | 0.99
2026-09-03 16:00:00 | Kiln Exhaust ID Fan & Baghouse Station | Draft & Dust Abatement | 147.3 | none | 0 | 0 | 1 | Shift B (Evening) | 161.3 | -3.42
2026-09-03 16:00:00 | Pneumatic Dense-Phase Conveying Compressor | Pneumatic Conveying Utility | 76.76 | none | 0 | 0 | 1 | Shift B (Evening) | 48.1 | 5.35
2026-09-03 17:00:00 | Rotary Calcination Kiln & Precalciner | Pyroprocessing & Clinkerization | 95.02 | coal | 240.06 | 1800.5 | 1 | Shift B (Evening) | 1452.8 | -0.82
2026-09-03 17:00:00 | Raw Material Ball Mill #01 | Raw Grinding & Homogenization | 187.19 | none | 0 | 1214.2 | 1 | Shift B (Evening) | 85.5 | 0.98
2026-09-03 17:00:00 | Vertical Roller Finish Mill (VRM) | Finish Grinding & Separation | 217.08 | none | 0 | 1447.2 | 1 | Shift B (Evening) | 92.9 | 1.54
2026-09-03 17:00:00 | Recuperative Clinker Grate Cooler | Clinker Cooling | 69.91 | none | 0 | 1850.5 | 1 | Shift B (Evening) | 277.8 | 0.51
2026-09-03 17:00:00 | Primary Limestone Gyratory Crusher | Crushing & Quarry Handling | 82.79 | none | 0 | 925.3 | 1 | Shift B (Evening) | 34.8 | 1.02
2026-09-03 17:00:00 | Kiln Exhaust ID Fan & Baghouse Station | Draft & Dust Abatement | 141.5 | none | 0 | 0 | 1 | Shift B (Evening) | 159.1 | -3.56
2026-09-03 17:00:00 | Pneumatic Dense-Phase Conveying Compressor | Pneumatic Conveying Utility | 72.52 | none | 0 | 0 | 1 | Shift B (Evening) | 48.8 | 5.59
2026-09-03 18:00:00 | Rotary Calcination Kiln & Precalciner | Pyroprocessing & Clinkerization | 97.41 | coal | 246.09 | 1845.7 | 1 | Shift B (Evening) | 1439.5 | -0.81
2026-09-03 18:00:00 | Raw Material Ball Mill #01 | Raw Grinding & Homogenization | 189.96 | none | 0 | 1232.1 | 1 | Shift B (Evening) | 84.9 | 1.01
2026-09-03 18:00:00 | Vertical Roller Finish Mill (VRM) | Finish Grinding & Separation | 210.88 | none | 0 | 1405.8 | 1 | Shift B (Evening) | 90.8 | 1.46
2026-09-03 18:00:00 | Recuperative Clinker Grate Cooler | Clinker Cooling | 65.73 | none | 0 | 1739.9 | 1 | Shift B (Evening) | 279.4 | 0.5
2026-09-03 18:00:00 | Primary Limestone Gyratory Crusher | Crushing & Quarry Handling | 81.73 | none | 0 | 913.4 | 1 | Shift B (Evening) | 34.6 | 0.99
2026-09-03 18:00:00 | Kiln Exhaust ID Fan & Baghouse Station | Draft & Dust Abatement | 150.38 | none | 0 | 0 | 1 | Shift B (Evening) | 161.9 | -3.51
2026-09-03 18:00:00 | Pneumatic Dense-Phase Conveying Compressor | Pneumatic Conveying Utility | 76.79 | none | 0 | 0 | 1 | Shift B (Evening) | 47.1 | 5.59
2026-09-03 19:00:00 | Rotary Calcination Kiln & Precalciner | Pyroprocessing & Clinkerization | 94.78 | coal | 239.44 | 1795.8 | 1 | Shift B (Evening) | 1469.5 | -0.8
2026-09-03 19:00:00 | Raw Material Ball Mill #01 | Raw Grinding & Homogenization | 189.43 | none | 0 | 1228.7 | 1 | Shift B (Evening) | 86.2 | 0.99
2026-09-03 19:00:00 | Vertical Roller Finish Mill (VRM) | Finish Grinding & Separation | 216.74 | none | 0 | 1444.9 | 1 | Shift B (Evening) | 90.8 | 1.54
2026-09-03 19:00:00 | Recuperative Clinker Grate Cooler | Clinker Cooling | 66.48 | none | 0 | 1759.7 | 1 | Shift B (Evening) | 285.1 | 0.49
2026-09-03 19:00:00 | Primary Limestone Gyratory Crusher | Crushing & Quarry Handling | 86.31 | none | 0 | 964.6 | 1 | Shift B (Evening) | 34.7 | 1.01
2026-09-03 19:00:00 | Kiln Exhaust ID Fan & Baghouse Station | Draft & Dust Abatement | 146.12 | none | 0 | 0 | 1 | Shift B (Evening) | 158 | -3.46
2026-09-03 19:00:00 | Pneumatic Dense-Phase Conveying Compressor | Pneumatic Conveying Utility | 76.76 | none | 0 | 0 | 1 | Shift B (Evening) | 48.1 | 5.48
2026-09-03 20:00:00 | Rotary Calcination Kiln & Precalciner | Pyroprocessing & Clinkerization | 94.58 | coal | 238.94 | 1792.1 | 1 | Shift B (Evening) | 1455.8 | -0.82
2026-09-03 20:00:00 | Raw Material Ball Mill #01 | Raw Grinding & Homogenization | 178.91 | none | 0 | 1160.5 | 1 | Shift B (Evening) | 85.6 | 1.02
2026-09-03 20:00:00 | Vertical Roller Finish Mill (VRM) | Finish Grinding & Separation | 218.22 | none | 0 | 1454.8 | 1 | Shift B (Evening) | 93.1 | 1.48
2026-09-03 20:00:00 | Recuperative Clinker Grate Cooler | Clinker Cooling | 69.14 | none | 0 | 1830 | 1 | Shift B (Evening) | 282.9 | 0.5
2026-09-03 20:00:00 | Primary Limestone Gyratory Crusher | Crushing & Quarry Handling | 88.21 | none | 0 | 985.8 | 1 | Shift B (Evening) | 34.9 | 0.99
2026-09-03 20:00:00 | Kiln Exhaust ID Fan & Baghouse Station | Draft & Dust Abatement | 148.1 | none | 0 | 0 | 1 | Shift B (Evening) | 161.2 | -3.41
2026-09-03 20:00:00 | Pneumatic Dense-Phase Conveying Compressor | Pneumatic Conveying Utility | 74.33 | none | 0 | 0 | 1 | Shift B (Evening) | 48.1 | 5.66
2026-09-03 21:00:00 | Rotary Calcination Kiln & Precalciner | Pyroprocessing & Clinkerization | 97.65 | coal | 246.7 | 1850.2 | 1 | Shift B (Evening) | 1477.1 | -0.8
2026-09-03 21:00:00 | Raw Material Ball Mill #01 | Raw Grinding & Homogenization | 191.09 | none | 0 | 1239.5 | 1 | Shift B (Evening) | 83.4 | 1.02
2026-09-03 21:00:00 | Vertical Roller Finish Mill (VRM) | Finish Grinding & Separation | 216.35 | none | 0 | 1442.4 | 1 | Shift B (Evening) | 92.6 | 1.54
2026-09-03 21:00:00 | Recuperative Clinker Grate Cooler | Clinker Cooling | 66.27 | none | 0 | 1754.1 | 1 | Shift B (Evening) | 283.1 | 0.49
2026-09-03 21:00:00 | Primary Limestone Gyratory Crusher | Crushing & Quarry Handling | 86.42 | none | 0 | 965.9 | 1 | Shift B (Evening) | 35.1 | 0.99
2026-09-03 21:00:00 | Kiln Exhaust ID Fan & Baghouse Station | Draft & Dust Abatement | 139.29 | none | 0 | 0 | 1 | Shift B (Evening) | 160.1 | -3.45
2026-09-03 21:00:00 | Pneumatic Dense-Phase Conveying Compressor | Pneumatic Conveying Utility | 74.6 | none | 0 | 0 | 1 | Shift B (Evening) | 48.5 | 5.38
2026-09-03 22:00:00 | Rotary Calcination Kiln & Precalciner | Pyroprocessing & Clinkerization | 95.06 | coal | 240.15 | 1801.1 | 1 | Shift C (Night) | 1454.5 | -0.8
2026-09-03 22:00:00 | Raw Material Ball Mill #01 | Raw Grinding & Homogenization | 186.74 | none | 0 | 1211.3 | 1 | Shift C (Night) | 84.1 | 1.01
2026-09-03 22:00:00 | Vertical Roller Finish Mill (VRM) | Finish Grinding & Separation | 217.07 | none | 0 | 1447.1 | 1 | Shift C (Night) | 91.2 | 1.54
2026-09-03 22:00:00 | Recuperative Clinker Grate Cooler | Clinker Cooling | 69.31 | none | 0 | 1834.6 | 1 | Shift C (Night) | 282.8 | 0.51
2026-09-03 22:00:00 | Primary Limestone Gyratory Crusher | Crushing & Quarry Handling | 85.49 | none | 0 | 955.5 | 1 | Shift C (Night) | 35.4 | 1
2026-09-03 22:00:00 | Kiln Exhaust ID Fan & Baghouse Station | Draft & Dust Abatement | 149.45 | none | 0 | 0 | 1 | Shift C (Night) | 162.2 | -3.42
2026-09-03 22:00:00 | Pneumatic Dense-Phase Conveying Compressor | Pneumatic Conveying Utility | 72.63 | none | 0 | 0 | 1 | Shift C (Night) | 48.8 | 5.44
2026-09-03 23:00:00 | Rotary Calcination Kiln & Precalciner | Pyroprocessing & Clinkerization | 94.19 | coal | 237.96 | 1784.7 | 1 | Shift C (Night) | 1423.8 | -0.81
2026-09-03 23:00:00 | Raw Material Ball Mill #01 | Raw Grinding & Homogenization | 190.16 | none | 0 | 1233.5 | 1 | Shift C (Night) | 84 | 1.01
2026-09-03 23:00:00 | Vertical Roller Finish Mill (VRM) | Finish Grinding & Separation | 214.17 | none | 0 | 1427.8 | 1 | Shift C (Night) | 93.4 | 1.52
2026-09-03 23:00:00 | Recuperative Clinker Grate Cooler | Clinker Cooling | 70.08 | none | 0 | 1855.1 | 1 | Shift C (Night) | 276 | 0.5
2026-09-03 23:00:00 | Primary Limestone Gyratory Crusher | Crushing & Quarry Handling | 1.5 | none | 0 | 0 | 0 | Shift C (Night) | 31.8 | 0
2026-09-03 23:00:00 | Kiln Exhaust ID Fan & Baghouse Station | Draft & Dust Abatement | 149.19 | none | 0 | 0 | 1 | Shift C (Night) | 160.1 | -3.5
2026-09-03 23:00:00 | Pneumatic Dense-Phase Conveying Compressor | Pneumatic Conveying Utility | 32.52 | none | 0 | 0 | 0 | Shift C (Night) | 38.4 | 4.67
2026-09-04 00:00:00 | Rotary Calcination Kiln & Precalciner | Pyroprocessing & Clinkerization | 97.07 | coal | 331.07 | 1839.3 | 1 | Shift C (Night) | 1378.6 | -0.79
2026-09-04 00:00:00 | Raw Material Ball Mill #01 | Raw Grinding & Homogenization | 1.41 | none | 0 | 0 | 0 | Shift C (Night) | 29.6 | 0
2026-09-04 00:00:00 | Vertical Roller Finish Mill (VRM) | Finish Grinding & Separation | 0.94 | none | 0 | 0 | 0 | Shift C (Night) | 30.8 | 0
2026-09-04 00:00:00 | Recuperative Clinker Grate Cooler | Clinker Cooling | 70.16 | none | 0 | 1857.1 | 1 | Shift C (Night) | 274.5 | 0.49
2026-09-04 00:00:00 | Primary Limestone Gyratory Crusher | Crushing & Quarry Handling | 0.93 | none | 0 | 0 | 0 | Shift C (Night) | 30.3 | 0
2026-09-04 00:00:00 | Kiln Exhaust ID Fan & Baghouse Station | Draft & Dust Abatement | 146.34 | none | 0 | 0 | 1 | Shift C (Night) | 163.1 | -3.57
2026-09-04 00:00:00 | Pneumatic Dense-Phase Conveying Compressor | Pneumatic Conveying Utility | 36.71 | none | 0 | 0 | 0 | Shift C (Night) | 38.4 | 4.67
2026-09-04 01:00:00 | Rotary Calcination Kiln & Precalciner | Pyroprocessing & Clinkerization | 96.17 | coal | 327.98 | 1822.1 | 1 | Shift C (Night) | 1380.7 | -0.79
2026-09-04 01:00:00 | Raw Material Ball Mill #01 | Raw Grinding & Homogenization | 1.25 | none | 0 | 0 | 0 | Shift C (Night) | 31.6 | 0
2026-09-04 01:00:00 | Vertical Roller Finish Mill (VRM) | Finish Grinding & Separation | 1.52 | none | 0 | 0 | 0 | Shift C (Night) | 31.5 | 0
2026-09-04 01:00:00 | Recuperative Clinker Grate Cooler | Clinker Cooling | 66.96 | none | 0 | 1772.6 | 1 | Shift C (Night) | 275.6 | 0.51
2026-09-04 01:00:00 | Primary Limestone Gyratory Crusher | Crushing & Quarry Handling | 1.23 | none | 0 | 0 | 0 | Shift C (Night) | 30.3 | 0
2026-09-04 01:00:00 | Kiln Exhaust ID Fan & Baghouse Station | Draft & Dust Abatement | 148.81 | none | 0 | 0 | 1 | Shift C (Night) | 161.6 | -3.42
2026-09-04 01:00:00 | Pneumatic Dense-Phase Conveying Compressor | Pneumatic Conveying Utility | 35.2 | none | 0 | 0 | 0 | Shift C (Night) | 38.4 | 4.67
2026-09-04 02:00:00 | Rotary Calcination Kiln & Precalciner | Pyroprocessing & Clinkerization | 98.24 | coal | 335.04 | 1861.4 | 1 | Shift C (Night) | 1380 | -0.79
2026-09-04 02:00:00 | Raw Material Ball Mill #01 | Raw Grinding & Homogenization | 1.68 | none | 0 | 0 | 0 | Shift C (Night) | 31.3 | 0
2026-09-04 02:00:00 | Vertical Roller Finish Mill (VRM) | Finish Grinding & Separation | 1.99 | none | 0 | 0 | 0 | Shift C (Night) | 28.4 | 0
2026-09-04 02:00:00 | Recuperative Clinker Grate Cooler | Clinker Cooling | 67.41 | none | 0 | 1784.3 | 1 | Shift C (Night) | 284.9 | 0.51
2026-09-04 02:00:00 | Primary Limestone Gyratory Crusher | Crushing & Quarry Handling | 0.95 | none | 0 | 0 | 0 | Shift C (Night) | 30.3 | 0
2026-09-04 02:00:00 | Kiln Exhaust ID Fan & Baghouse Station | Draft & Dust Abatement | 149.87 | none | 0 | 0 | 1 | Shift C (Night) | 158.1 | -3.52
2026-09-04 02:00:00 | Pneumatic Dense-Phase Conveying Compressor | Pneumatic Conveying Utility | 33.65 | none | 0 | 0 | 0 | Shift C (Night) | 38.4 | 4.67
2026-09-04 03:00:00 | Rotary Calcination Kiln & Precalciner | Pyroprocessing & Clinkerization | 95.96 | coal | 327.28 | 1818.2 | 1 | Shift C (Night) | 1403.7 | -0.8
2026-09-04 03:00:00 | Raw Material Ball Mill #01 | Raw Grinding & Homogenization | 0.68 | none | 0 | 0 | 0 | Shift C (Night) | 31.2 | 0
2026-09-04 03:00:00 | Vertical Roller Finish Mill (VRM) | Finish Grinding & Separation | 1.59 | none | 0 | 0 | 0 | Shift C (Night) | 30.3 | 0
2026-09-04 03:00:00 | Recuperative Clinker Grate Cooler | Clinker Cooling | 67.61 | none | 0 | 1789.8 | 1 | Shift C (Night) | 280.1 | 0.49
2026-09-04 03:00:00 | Primary Limestone Gyratory Crusher | Crushing & Quarry Handling | 1.31 | none | 0 | 0 | 0 | Shift C (Night) | 28.9 | 0
2026-09-04 03:00:00 | Kiln Exhaust ID Fan & Baghouse Station | Draft & Dust Abatement | 146.99 | none | 0 | 0 | 1 | Shift C (Night) | 158.9 | -3.53
2026-09-04 03:00:00 | Pneumatic Dense-Phase Conveying Compressor | Pneumatic Conveying Utility | 35.99 | none | 0 | 0 | 0 | Shift C (Night) | 38.4 | 4.67
2026-09-04 04:00:00 | Rotary Calcination Kiln & Precalciner | Pyroprocessing & Clinkerization | 91.75 | coal | 312.9 | 1738.4 | 1 | Shift C (Night) | 1390.8 | -0.79
2026-09-04 04:00:00 | Raw Material Ball Mill #01 | Raw Grinding & Homogenization | 1.75 | none | 0 | 0 | 0 | Shift C (Night) | 32 | 0
2026-09-04 04:00:00 | Vertical Roller Finish Mill (VRM) | Finish Grinding & Separation | 1.55 | none | 0 | 0 | 0 | Shift C (Night) | 30 | 0
2026-09-04 04:00:00 | Recuperative Clinker Grate Cooler | Clinker Cooling | 70.48 | none | 0 | 1865.6 | 1 | Shift C (Night) | 276.8 | 0.51
2026-09-04 04:00:00 | Primary Limestone Gyratory Crusher | Crushing & Quarry Handling | 1.51 | none | 0 | 0 | 0 | Shift C (Night) | 28.4 | 0
2026-09-04 04:00:00 | Kiln Exhaust ID Fan & Baghouse Station | Draft & Dust Abatement | 147.17 | none | 0 | 0 | 1 | Shift C (Night) | 159.8 | -3.6
2026-09-04 04:00:00 | Pneumatic Dense-Phase Conveying Compressor | Pneumatic Conveying Utility | 32.47 | none | 0 | 0 | 0 | Shift C (Night) | 38.4 | 4.67
2026-09-04 05:00:00 | Rotary Calcination Kiln & Precalciner | Pyroprocessing & Clinkerization | 98.2 | coal | 334.92 | 1860.7 | 1 | Shift C (Night) | 1399.6 | -0.79
2026-09-04 05:00:00 | Raw Material Ball Mill #01 | Raw Grinding & Homogenization | 1.52 | none | 0 | 0 | 0 | Shift C (Night) | 30.6 | 0
2026-09-04 05:00:00 | Vertical Roller Finish Mill (VRM) | Finish Grinding & Separation | 0.6 | none | 0 | 0 | 0 | Shift C (Night) | 30 | 0
2026-09-04 05:00:00 | Recuperative Clinker Grate Cooler | Clinker Cooling | 66.47 | none | 0 | 1759.4 | 1 | Shift C (Night) | 280.9 | 0.49
2026-09-04 05:00:00 | Primary Limestone Gyratory Crusher | Crushing & Quarry Handling | 0.88 | none | 0 | 0 | 0 | Shift C (Night) | 30.8 | 0
2026-09-04 05:00:00 | Kiln Exhaust ID Fan & Baghouse Station | Draft & Dust Abatement | 142.93 | none | 0 | 0 | 1 | Shift C (Night) | 156.9 | -3.58
2026-09-04 05:00:00 | Pneumatic Dense-Phase Conveying Compressor | Pneumatic Conveying Utility | 34.04 | none | 0 | 0 | 0 | Shift C (Night) | 38.4 | 4.67
2026-09-04 06:00:00 | Rotary Calcination Kiln & Precalciner | Pyroprocessing & Clinkerization | 95.67 | coal | 326.28 | 1812.7 | 1 | Shift A (Morning) | 1383.1 | -0.82
2026-09-04 06:00:00 | Raw Material Ball Mill #01 | Raw Grinding & Homogenization | 182.53 | none | 0 | 1184 | 1 | Shift A (Morning) | 85.9 | 1.01
2026-09-04 06:00:00 | Vertical Roller Finish Mill (VRM) | Finish Grinding & Separation | 205.37 | none | 0 | 1369.1 | 1 | Shift A (Morning) | 93 | 1.54
2026-09-04 06:00:00 | Recuperative Clinker Grate Cooler | Clinker Cooling | 70.34 | none | 0 | 1861.9 | 1 | Shift A (Morning) | 282.1 | 0.5
2026-09-04 06:00:00 | Primary Limestone Gyratory Crusher | Crushing & Quarry Handling | 82.93 | none | 0 | 926.9 | 1 | Shift A (Morning) | 34.9 | 0.99
2026-09-04 06:00:00 | Kiln Exhaust ID Fan & Baghouse Station | Draft & Dust Abatement | 146.98 | none | 0 | 0 | 1 | Shift A (Morning) | 158.9 | -3.42
2026-09-04 06:00:00 | Pneumatic Dense-Phase Conveying Compressor | Pneumatic Conveying Utility | 75.74 | none | 0 | 0 | 1 | Shift A (Morning) | 47.3 | 5.53
2026-09-04 07:00:00 | Rotary Calcination Kiln & Precalciner | Pyroprocessing & Clinkerization | 91.61 | coal | 312.43 | 1735.7 | 1 | Shift A (Morning) | 1371.9 | -0.78
2026-09-04 07:00:00 | Raw Material Ball Mill #01 | Raw Grinding & Homogenization | 181.56 | none | 0 | 1177.7 | 1 | Shift A (Morning) | 85 | 0.99
2026-09-04 07:00:00 | Vertical Roller Finish Mill (VRM) | Finish Grinding & Separation | 214.91 | none | 0 | 1432.7 | 1 | Shift A (Morning) | 91.4 | 1.46
2026-09-04 07:00:00 | Recuperative Clinker Grate Cooler | Clinker Cooling | 66.6 | none | 0 | 1763 | 1 | Shift A (Morning) | 278.4 | 0.5
2026-09-04 07:00:00 | Primary Limestone Gyratory Crusher | Crushing & Quarry Handling | 86.33 | none | 0 | 964.8 | 1 | Shift A (Morning) | 35.7 | 0.97
2026-09-04 07:00:00 | Kiln Exhaust ID Fan & Baghouse Station | Draft & Dust Abatement | 150.59 | none | 0 | 0 | 1 | Shift A (Morning) | 157 | -3.48
2026-09-04 07:00:00 | Pneumatic Dense-Phase Conveying Compressor | Pneumatic Conveying Utility | 74.82 | none | 0 | 0 | 1 | Shift A (Morning) | 47.2 | 5.47
2026-09-04 08:00:00 | Rotary Calcination Kiln & Precalciner | Pyroprocessing & Clinkerization | 93.55 | coal | 319.06 | 1772.5 | 1 | Shift A (Morning) | 1416.3 | -0.81
2026-09-04 08:00:00 | Raw Material Ball Mill #01 | Raw Grinding & Homogenization | 185.94 | none | 0 | 1206.1 | 1 | Shift A (Morning) | 86 | 1.02
2026-09-04 08:00:00 | Vertical Roller Finish Mill (VRM) | Finish Grinding & Separation | 203.47 | none | 0 | 1356.4 | 1 | Shift A (Morning) | 90.7 | 1.5
2026-09-04 08:00:00 | Recuperative Clinker Grate Cooler | Clinker Cooling | 66.64 | none | 0 | 1763.9 | 1 | Shift A (Morning) | 281.8 | 0.49
2026-09-04 08:00:00 | Primary Limestone Gyratory Crusher | Crushing & Quarry Handling | 85.92 | none | 0 | 960.2 | 1 | Shift A (Morning) | 35 | 1.01
2026-09-04 08:00:00 | Kiln Exhaust ID Fan & Baghouse Station | Draft & Dust Abatement | 148.31 | none | 0 | 0 | 1 | Shift A (Morning) | 162.2 | -3.46
2026-09-04 08:00:00 | Pneumatic Dense-Phase Conveying Compressor | Pneumatic Conveying Utility | 74.63 | none | 0 | 0 | 1 | Shift A (Morning) | 47.8 | 5.63
2026-09-04 09:00:00 | Rotary Calcination Kiln & Precalciner | Pyroprocessing & Clinkerization | 92.48 | coal | 315.41 | 1752.3 | 1 | Shift A (Morning) | 1372.5 | -0.82
2026-09-04 09:00:00 | Raw Material Ball Mill #01 | Raw Grinding & Homogenization | 187.21 | none | 0 | 1214.3 | 1 | Shift A (Morning) | 85.5 | 1.01
2026-09-04 09:00:00 | Vertical Roller Finish Mill (VRM) | Finish Grinding & Separation | 207.73 | none | 0 | 1384.8 | 1 | Shift A (Morning) | 91.2 | 1.49
2026-09-04 09:00:00 | Recuperative Clinker Grate Cooler | Clinker Cooling | 69.06 | none | 0 | 1828.1 | 1 | Shift A (Morning) | 277.2 | 0.49
2026-09-04 09:00:00 | Primary Limestone Gyratory Crusher | Crushing & Quarry Handling | 83.35 | none | 0 | 931.5 | 1 | Shift A (Morning) | 34.8 | 1.02
2026-09-04 09:00:00 | Kiln Exhaust ID Fan & Baghouse Station | Draft & Dust Abatement | 143.15 | none | 0 | 0 | 1 | Shift A (Morning) | 158.9 | -3.42
2026-09-04 09:00:00 | Pneumatic Dense-Phase Conveying Compressor | Pneumatic Conveying Utility | 74.45 | none | 0 | 0 | 1 | Shift A (Morning) | 48.4 | 5.48
2026-09-04 10:00:00 | Rotary Calcination Kiln & Precalciner | Pyroprocessing & Clinkerization | 95 | coal | 323.99 | 1800 | 1 | Shift A (Morning) | 1391.3 | -0.8
2026-09-04 10:00:00 | Raw Material Ball Mill #01 | Raw Grinding & Homogenization | 189.47 | none | 0 | 1229 | 1 | Shift A (Morning) | 84.4 | 1.02
2026-09-04 10:00:00 | Vertical Roller Finish Mill (VRM) | Finish Grinding & Separation | 205.5 | none | 0 | 1370 | 1 | Shift A (Morning) | 90.7 | 1.49
2026-09-04 10:00:00 | Recuperative Clinker Grate Cooler | Clinker Cooling | 70.64 | none | 0 | 1870 | 1 | Shift A (Morning) | 280.9 | 0.5
2026-09-04 10:00:00 | Primary Limestone Gyratory Crusher | Crushing & Quarry Handling | 83.39 | none | 0 | 932 | 1 | Shift A (Morning) | 35.5 | 0.97
2026-09-04 10:00:00 | Kiln Exhaust ID Fan & Baghouse Station | Draft & Dust Abatement | 145.23 | none | 0 | 0 | 1 | Shift A (Morning) | 161.2 | -3.57
2026-09-04 10:00:00 | Pneumatic Dense-Phase Conveying Compressor | Pneumatic Conveying Utility | 74.4 | none | 0 | 0 | 1 | Shift A (Morning) | 47.8 | 5.55
2026-09-04 11:00:00 | Rotary Calcination Kiln & Precalciner | Pyroprocessing & Clinkerization | 97.43 | coal | 332.29 | 1846 | 1 | Shift A (Morning) | 1372 | -0.82
2026-09-04 11:00:00 | Raw Material Ball Mill #01 | Raw Grinding & Homogenization | 190.77 | none | 0 | 1237.4 | 1 | Shift A (Morning) | 85.2 | 0.98
2026-09-04 11:00:00 | Vertical Roller Finish Mill (VRM) | Finish Grinding & Separation | 213.12 | none | 0 | 1420.8 | 1 | Shift A (Morning) | 90.7 | 1.51
2026-09-04 11:00:00 | Recuperative Clinker Grate Cooler | Clinker Cooling | 67.32 | none | 0 | 1781.9 | 1 | Shift A (Morning) | 278.2 | 0.49
2026-09-04 11:00:00 | Primary Limestone Gyratory Crusher | Crushing & Quarry Handling | 82.31 | none | 0 | 919.9 | 1 | Shift A (Morning) | 35.4 | 0.97
2026-09-04 11:00:00 | Kiln Exhaust ID Fan & Baghouse Station | Draft & Dust Abatement | 146.66 | none | 0 | 0 | 1 | Shift A (Morning) | 162.7 | -3.4
2026-09-04 11:00:00 | Pneumatic Dense-Phase Conveying Compressor | Pneumatic Conveying Utility | 76.33 | none | 0 | 0 | 1 | Shift A (Morning) | 48.9 | 5.56
2026-09-04 12:00:00 | Rotary Calcination Kiln & Precalciner | Pyroprocessing & Clinkerization | 92.51 | coal | 315.51 | 1752.9 | 1 | Shift A (Morning) | 1367.2 | -0.8
2026-09-04 12:00:00 | Raw Material Ball Mill #01 | Raw Grinding & Homogenization | 180.69 | none | 0 | 1172 | 1 | Shift A (Morning) | 84.4 | 0.97
2026-09-04 12:00:00 | Vertical Roller Finish Mill (VRM) | Finish Grinding & Separation | 208.93 | none | 0 | 1392.9 | 1 | Shift A (Morning) | 91.9 | 1.47
2026-09-04 12:00:00 | Recuperative Clinker Grate Cooler | Clinker Cooling | 65.9 | none | 0 | 1744.5 | 1 | Shift A (Morning) | 276.4 | 0.49
2026-09-04 12:00:00 | Primary Limestone Gyratory Crusher | Crushing & Quarry Handling | 86.01 | none | 0 | 961.3 | 1 | Shift A (Morning) | 35.3 | 1.02
2026-09-04 12:00:00 | Kiln Exhaust ID Fan & Baghouse Station | Draft & Dust Abatement | 148.69 | none | 0 | 0 | 1 | Shift A (Morning) | 160.6 | -3.53
2026-09-04 12:00:00 | Pneumatic Dense-Phase Conveying Compressor | Pneumatic Conveying Utility | 77.03 | none | 0 | 0 | 1 | Shift A (Morning) | 48.5 | 5.39
2026-09-04 13:00:00 | Rotary Calcination Kiln & Precalciner | Pyroprocessing & Clinkerization | 98.19 | coal | 334.88 | 1860.5 | 1 | Shift A (Morning) | 1407.7 | -0.81
2026-09-04 13:00:00 | Raw Material Ball Mill #01 | Raw Grinding & Homogenization | 179.26 | none | 0 | 1162.8 | 1 | Shift A (Morning) | 86.2 | 0.98
2026-09-04 13:00:00 | Vertical Roller Finish Mill (VRM) | Finish Grinding & Separation | 209.67 | none | 0 | 1397.8 | 1 | Shift A (Morning) | 90.7 | 1.54
2026-09-04 13:00:00 | Recuperative Clinker Grate Cooler | Clinker Cooling | 65.51 | none | 0 | 1734.1 | 1 | Shift A (Morning) | 275 | 0.5
2026-09-04 13:00:00 | Primary Limestone Gyratory Crusher | Crushing & Quarry Handling | 87.61 | none | 0 | 979.2 | 1 | Shift A (Morning) | 35 | 1.01
2026-09-04 13:00:00 | Kiln Exhaust ID Fan & Baghouse Station | Draft & Dust Abatement | 144.36 | none | 0 | 0 | 1 | Shift A (Morning) | 158.6 | -3.49
2026-09-04 13:00:00 | Pneumatic Dense-Phase Conveying Compressor | Pneumatic Conveying Utility | 72.32 | none | 0 | 0 | 1 | Shift A (Morning) | 47.6 | 5.52
2026-09-04 14:00:00 | Rotary Calcination Kiln & Precalciner | Pyroprocessing & Clinkerization | 94.93 | coal | 323.77 | 1798.7 | 1 | Shift B (Evening) | 1394.3 | -0.82
2026-09-04 14:00:00 | Raw Material Ball Mill #01 | Raw Grinding & Homogenization | 189.28 | none | 0 | 1227.8 | 1 | Shift B (Evening) | 86.3 | 1.03
2026-09-04 14:00:00 | Vertical Roller Finish Mill (VRM) | Finish Grinding & Separation | 202.64 | none | 0 | 1351 | 1 | Shift B (Evening) | 90.9 | 1.47
2026-09-04 14:00:00 | Recuperative Clinker Grate Cooler | Clinker Cooling | 68.87 | none | 0 | 1823.1 | 1 | Shift B (Evening) | 283.7 | 0.51
2026-09-04 14:00:00 | Primary Limestone Gyratory Crusher | Crushing & Quarry Handling | 81.78 | none | 0 | 914 | 1 | Shift B (Evening) | 34.4 | 1.03
2026-09-04 14:00:00 | Kiln Exhaust ID Fan & Baghouse Station | Draft & Dust Abatement | 144.09 | none | 0 | 0 | 1 | Shift B (Evening) | 160.5 | -3.41
2026-09-04 14:00:00 | Pneumatic Dense-Phase Conveying Compressor | Pneumatic Conveying Utility | 73.75 | none | 0 | 0 | 1 | Shift B (Evening) | 47.8 | 5.47
2026-09-04 15:00:00 | Rotary Calcination Kiln & Precalciner | Pyroprocessing & Clinkerization | 95.02 | coal | 324.08 | 1800.5 | 1 | Shift B (Evening) | 1382.2 | -0.81
2026-09-04 15:00:00 | Raw Material Ball Mill #01 | Raw Grinding & Homogenization | 181.61 | none | 0 | 1178 | 1 | Shift B (Evening) | 84.7 | 1.02
2026-09-04 15:00:00 | Vertical Roller Finish Mill (VRM) | Finish Grinding & Separation | 208.6 | none | 0 | 1390.7 | 1 | Shift B (Evening) | 92.7 | 1.46
2026-09-04 15:00:00 | Recuperative Clinker Grate Cooler | Clinker Cooling | 67.6 | none | 0 | 1789.4 | 1 | Shift B (Evening) | 283.7 | 0.49
2026-09-04 15:00:00 | Primary Limestone Gyratory Crusher | Crushing & Quarry Handling | 82.66 | none | 0 | 923.8 | 1 | Shift B (Evening) | 35.2 | 1.03
2026-09-04 15:00:00 | Kiln Exhaust ID Fan & Baghouse Station | Draft & Dust Abatement | 150.79 | none | 0 | 0 | 1 | Shift B (Evening) | 157.9 | -3.49
2026-09-04 15:00:00 | Pneumatic Dense-Phase Conveying Compressor | Pneumatic Conveying Utility | 74.72 | none | 0 | 0 | 1 | Shift B (Evening) | 47.9 | 5.42
2026-09-04 16:00:00 | Rotary Calcination Kiln & Precalciner | Pyroprocessing & Clinkerization | 94.96 | coal | 323.87 | 1799.3 | 1 | Shift B (Evening) | 1414.7 | -0.79
2026-09-04 16:00:00 | Raw Material Ball Mill #01 | Raw Grinding & Homogenization | 184.13 | none | 0 | 1194.4 | 1 | Shift B (Evening) | 86.1 | 1.01
2026-09-04 16:00:00 | Vertical Roller Finish Mill (VRM) | Finish Grinding & Separation | 206.18 | none | 0 | 1374.5 | 1 | Shift B (Evening) | 91.3 | 1.5
2026-09-04 16:00:00 | Recuperative Clinker Grate Cooler | Clinker Cooling | 69.5 | none | 0 | 1839.7 | 1 | Shift B (Evening) | 275 | 0.5
2026-09-04 16:00:00 | Primary Limestone Gyratory Crusher | Crushing & Quarry Handling | 82.57 | none | 0 | 922.8 | 1 | Shift B (Evening) | 35.2 | 1
2026-09-04 16:00:00 | Kiln Exhaust ID Fan & Baghouse Station | Draft & Dust Abatement | 144.46 | none | 0 | 0 | 1 | Shift B (Evening) | 162.7 | -3.51
2026-09-04 16:00:00 | Pneumatic Dense-Phase Conveying Compressor | Pneumatic Conveying Utility | 72.93 | none | 0 | 0 | 1 | Shift B (Evening) | 48 | 5.6
2026-09-04 17:00:00 | Rotary Calcination Kiln & Precalciner | Pyroprocessing & Clinkerization | 92.24 | coal | 314.58 | 1747.6 | 1 | Shift B (Evening) | 1408.5 | -0.78
2026-09-04 17:00:00 | Raw Material Ball Mill #01 | Raw Grinding & Homogenization | 183.54 | none | 0 | 1190.5 | 1 | Shift B (Evening) | 85.7 | 1.01
2026-09-04 17:00:00 | Vertical Roller Finish Mill (VRM) | Finish Grinding & Separation | 214.3 | none | 0 | 1428.7 | 1 | Shift B (Evening) | 91.1 | 1.49
2026-09-04 17:00:00 | Recuperative Clinker Grate Cooler | Clinker Cooling | 65.29 | none | 0 | 1728.2 | 1 | Shift B (Evening) | 276.6 | 0.5
2026-09-04 17:00:00 | Primary Limestone Gyratory Crusher | Crushing & Quarry Handling | 85.99 | none | 0 | 961.1 | 1 | Shift B (Evening) | 35.6 | 0.97
2026-09-04 17:00:00 | Kiln Exhaust ID Fan & Baghouse Station | Draft & Dust Abatement | 143.69 | none | 0 | 0 | 1 | Shift B (Evening) | 161.4 | -3.51
2026-09-04 17:00:00 | Pneumatic Dense-Phase Conveying Compressor | Pneumatic Conveying Utility | 72.06 | none | 0 | 0 | 1 | Shift B (Evening) | 47.4 | 5.56
2026-09-04 18:00:00 | Rotary Calcination Kiln & Precalciner | Pyroprocessing & Clinkerization | 98.52 | coal | 336.02 | 1866.8 | 1 | Shift B (Evening) | 1386.5 | -0.79
2026-09-04 18:00:00 | Raw Material Ball Mill #01 | Raw Grinding & Homogenization | 184.58 | none | 0 | 1197.3 | 1 | Shift B (Evening) | 86.3 | 1.02
2026-09-04 18:00:00 | Vertical Roller Finish Mill (VRM) | Finish Grinding & Separation | 212.28 | none | 0 | 1415.2 | 1 | Shift B (Evening) | 90.7 | 1.51
2026-09-04 18:00:00 | Recuperative Clinker Grate Cooler | Clinker Cooling | 66.32 | none | 0 | 1755.5 | 1 | Shift B (Evening) | 275.8 | 0.49
2026-09-04 18:00:00 | Primary Limestone Gyratory Crusher | Crushing & Quarry Handling | 86.78 | none | 0 | 969.9 | 1 | Shift B (Evening) | 34.7 | 1
2026-09-04 18:00:00 | Kiln Exhaust ID Fan & Baghouse Station | Draft & Dust Abatement | 143.39 | none | 0 | 0 | 1 | Shift B (Evening) | 163.1 | -3.54
2026-09-04 18:00:00 | Pneumatic Dense-Phase Conveying Compressor | Pneumatic Conveying Utility | 73.62 | none | 0 | 0 | 1 | Shift B (Evening) | 48.6 | 5.6
2026-09-04 19:00:00 | Rotary Calcination Kiln & Precalciner | Pyroprocessing & Clinkerization | 91.84 | coal | 313.24 | 1740.2 | 1 | Shift B (Evening) | 1397.8 | -0.82
2026-09-04 19:00:00 | Raw Material Ball Mill #01 | Raw Grinding & Homogenization | 185.83 | none | 0 | 1205.4 | 1 | Shift B (Evening) | 84.2 | 0.97
2026-09-04 19:00:00 | Vertical Roller Finish Mill (VRM) | Finish Grinding & Separation | 208.99 | none | 0 | 1393.3 | 1 | Shift B (Evening) | 93.6 | 1.47
2026-09-04 19:00:00 | Recuperative Clinker Grate Cooler | Clinker Cooling | 65.29 | none | 0 | 1728.2 | 1 | Shift B (Evening) | 280.2 | 0.51
2026-09-04 19:00:00 | Primary Limestone Gyratory Crusher | Crushing & Quarry Handling | 84.32 | none | 0 | 942.4 | 1 | Shift B (Evening) | 35.5 | 0.98
2026-09-04 19:00:00 | Kiln Exhaust ID Fan & Baghouse Station | Draft & Dust Abatement | 141.18 | none | 0 | 0 | 1 | Shift B (Evening) | 159.9 | -3.53
2026-09-04 19:00:00 | Pneumatic Dense-Phase Conveying Compressor | Pneumatic Conveying Utility | 76.35 | none | 0 | 0 | 1 | Shift B (Evening) | 47.1 | 5.61
2026-09-04 20:00:00 | Rotary Calcination Kiln & Precalciner | Pyroprocessing & Clinkerization | 91.64 | coal | 312.55 | 1736.4 | 1 | Shift B (Evening) | 1376.7 | -0.8
2026-09-04 20:00:00 | Raw Material Ball Mill #01 | Raw Grinding & Homogenization | 185.71 | none | 0 | 1204.6 | 1 | Shift B (Evening) | 84.6 | 1
2026-09-04 20:00:00 | Vertical Roller Finish Mill (VRM) | Finish Grinding & Separation | 207.97 | none | 0 | 1386.5 | 1 | Shift B (Evening) | 92.7 | 1.51
2026-09-04 20:00:00 | Recuperative Clinker Grate Cooler | Clinker Cooling | 66.88 | none | 0 | 1770.3 | 1 | Shift B (Evening) | 275.3 | 0.49
2026-09-04 20:00:00 | Primary Limestone Gyratory Crusher | Crushing & Quarry Handling | 88.23 | none | 0 | 986.1 | 1 | Shift B (Evening) | 34.4 | 1.03
2026-09-04 20:00:00 | Kiln Exhaust ID Fan & Baghouse Station | Draft & Dust Abatement | 145.82 | none | 0 | 0 | 1 | Shift B (Evening) | 156.8 | -3.54
2026-09-04 20:00:00 | Pneumatic Dense-Phase Conveying Compressor | Pneumatic Conveying Utility | 72.31 | none | 0 | 0 | 1 | Shift B (Evening) | 47.2 | 5.52
2026-09-04 21:00:00 | Rotary Calcination Kiln & Precalciner | Pyroprocessing & Clinkerization | 93.95 | coal | 320.42 | 1780.1 | 1 | Shift B (Evening) | 1404.6 | -0.78
2026-09-04 21:00:00 | Raw Material Ball Mill #01 | Raw Grinding & Homogenization | 178.31 | none | 0 | 1156.6 | 1 | Shift B (Evening) | 84.5 | 0.99
2026-09-04 21:00:00 | Vertical Roller Finish Mill (VRM) | Finish Grinding & Separation | 209.56 | none | 0 | 1397 | 1 | Shift B (Evening) | 92.7 | 1.54
2026-09-04 21:00:00 | Recuperative Clinker Grate Cooler | Clinker Cooling | 66.53 | none | 0 | 1761.1 | 1 | Shift B (Evening) | 282 | 0.49
2026-09-04 21:00:00 | Primary Limestone Gyratory Crusher | Crushing & Quarry Handling | 82.16 | none | 0 | 918.2 | 1 | Shift B (Evening) | 35.7 | 0.98
2026-09-04 21:00:00 | Kiln Exhaust ID Fan & Baghouse Station | Draft & Dust Abatement | 149.65 | none | 0 | 0 | 1 | Shift B (Evening) | 159.8 | -3.58
2026-09-04 21:00:00 | Pneumatic Dense-Phase Conveying Compressor | Pneumatic Conveying Utility | 76.74 | none | 0 | 0 | 1 | Shift B (Evening) | 47.9 | 5.55
2026-09-04 22:00:00 | Rotary Calcination Kiln & Precalciner | Pyroprocessing & Clinkerization | 96.33 | coal | 328.52 | 1825.1 | 1 | Shift C (Night) | 1400.5 | -0.82
2026-09-04 22:00:00 | Raw Material Ball Mill #01 | Raw Grinding & Homogenization | 182.54 | none | 0 | 1184 | 1 | Shift C (Night) | 84.1 | 1.01
2026-09-04 22:00:00 | Vertical Roller Finish Mill (VRM) | Finish Grinding & Separation | 207 | none | 0 | 1380 | 1 | Shift C (Night) | 93.4 | 1.54
2026-09-04 22:00:00 | Recuperative Clinker Grate Cooler | Clinker Cooling | 69.35 | none | 0 | 1835.7 | 1 | Shift C (Night) | 277.2 | 0.51
2026-09-04 22:00:00 | Primary Limestone Gyratory Crusher | Crushing & Quarry Handling | 83.96 | none | 0 | 938.3 | 1 | Shift C (Night) | 34.8 | 1.01
2026-09-04 22:00:00 | Kiln Exhaust ID Fan & Baghouse Station | Draft & Dust Abatement | 146.34 | none | 0 | 0 | 1 | Shift C (Night) | 161.5 | -3.54
2026-09-04 22:00:00 | Pneumatic Dense-Phase Conveying Compressor | Pneumatic Conveying Utility | 72.99 | none | 0 | 0 | 1 | Shift C (Night) | 47.6 | 5.47
2026-09-04 23:00:00 | Rotary Calcination Kiln & Precalciner | Pyroprocessing & Clinkerization | 92.06 | coal | 313.97 | 1744.3 | 1 | Shift C (Night) | 1407.6 | -0.79
2026-09-04 23:00:00 | Raw Material Ball Mill #01 | Raw Grinding & Homogenization | 181.92 | none | 0 | 1180 | 1 | Shift C (Night) | 86.5 | 1.02
2026-09-04 23:00:00 | Vertical Roller Finish Mill (VRM) | Finish Grinding & Separation | 215.89 | none | 0 | 1439.3 | 1 | Shift C (Night) | 90.5 | 1.54
2026-09-04 23:00:00 | Recuperative Clinker Grate Cooler | Clinker Cooling | 66.3 | none | 0 | 1755 | 1 | Shift C (Night) | 279.5 | 0.51
2026-09-04 23:00:00 | Primary Limestone Gyratory Crusher | Crushing & Quarry Handling | 1.46 | none | 0 | 0 | 0 | Shift C (Night) | 28.9 | 0
2026-09-04 23:00:00 | Kiln Exhaust ID Fan & Baghouse Station | Draft & Dust Abatement | 144.35 | none | 0 | 0 | 1 | Shift C (Night) | 159.5 | -3.55
2026-09-04 23:00:00 | Pneumatic Dense-Phase Conveying Compressor | Pneumatic Conveying Utility | 35.71 | none | 0 | 0 | 0 | Shift C (Night) | 38.4 | 4.67
2026-09-05 00:00:00 | Rotary Calcination Kiln & Precalciner | Pyroprocessing & Clinkerization | 97.06 | coal | 331.03 | 1839.1 | 1 | Shift C (Night) | 1402.4 | -0.8
2026-09-05 00:00:00 | Raw Material Ball Mill #01 | Raw Grinding & Homogenization | 1.35 | none | 0 | 0 | 0 | Shift C (Night) | 31 | 0
2026-09-05 00:00:00 | Vertical Roller Finish Mill (VRM) | Finish Grinding & Separation | 1.86 | none | 0 | 0 | 0 | Shift C (Night) | 31.1 | 0
2026-09-05 00:00:00 | Recuperative Clinker Grate Cooler | Clinker Cooling | 65.31 | none | 0 | 1728.7 | 1 | Shift C (Night) | 280.3 | 0.5
2026-09-05 00:00:00 | Primary Limestone Gyratory Crusher | Crushing & Quarry Handling | 1.67 | none | 0 | 0 | 0 | Shift C (Night) | 31.2 | 0
2026-09-05 00:00:00 | Kiln Exhaust ID Fan & Baghouse Station | Draft & Dust Abatement | 144.51 | none | 0 | 0 | 1 | Shift C (Night) | 160.6 | -3.4
2026-09-05 00:00:00 | Pneumatic Dense-Phase Conveying Compressor | Pneumatic Conveying Utility | 33.82 | none | 0 | 0 | 0 | Shift C (Night) | 38.4 | 4.67
2026-09-05 01:00:00 | Rotary Calcination Kiln & Precalciner | Pyroprocessing & Clinkerization | 93.47 | coal | 318.78 | 1771 | 1 | Shift C (Night) | 1404.5 | -0.8
2026-09-05 01:00:00 | Raw Material Ball Mill #01 | Raw Grinding & Homogenization | 0.71 | none | 0 | 0 | 0 | Shift C (Night) | 29.1 | 0
2026-09-05 01:00:00 | Vertical Roller Finish Mill (VRM) | Finish Grinding & Separation | 1.46 | none | 0 | 0 | 0 | Shift C (Night) | 30.1 | 0
2026-09-05 01:00:00 | Recuperative Clinker Grate Cooler | Clinker Cooling | 66.43 | none | 0 | 1758.4 | 1 | Shift C (Night) | 283.6 | 0.5
2026-09-05 01:00:00 | Primary Limestone Gyratory Crusher | Crushing & Quarry Handling | 1.16 | none | 0 | 0 | 0 | Shift C (Night) | 29.1 | 0
2026-09-05 01:00:00 | Kiln Exhaust ID Fan & Baghouse Station | Draft & Dust Abatement | 139.72 | none | 0 | 0 | 1 | Shift C (Night) | 159.1 | -3.45
2026-09-05 01:00:00 | Pneumatic Dense-Phase Conveying Compressor | Pneumatic Conveying Utility | 33.65 | none | 0 | 0 | 0 | Shift C (Night) | 38.4 | 4.67
2026-09-05 02:00:00 | Rotary Calcination Kiln & Precalciner | Pyroprocessing & Clinkerization | 95.49 | coal | 325.69 | 1809.4 | 1 | Shift C (Night) | 1396.3 | -0.8
2026-09-05 02:00:00 | Raw Material Ball Mill #01 | Raw Grinding & Homogenization | 0.86 | none | 0 | 0 | 0 | Shift C (Night) | 29.5 | 0
2026-09-05 02:00:00 | Vertical Roller Finish Mill (VRM) | Finish Grinding & Separation | 0.94 | none | 0 | 0 | 0 | Shift C (Night) | 28.6 | 0
2026-09-05 02:00:00 | Recuperative Clinker Grate Cooler | Clinker Cooling | 67.68 | none | 0 | 1791.6 | 1 | Shift C (Night) | 281 | 0.49
2026-09-05 02:00:00 | Primary Limestone Gyratory Crusher | Crushing & Quarry Handling | 0.76 | none | 0 | 0 | 0 | Shift C (Night) | 30.8 | 0
2026-09-05 02:00:00 | Kiln Exhaust ID Fan & Baghouse Station | Draft & Dust Abatement | 139.86 | none | 0 | 0 | 1 | Shift C (Night) | 161.3 | -3.47
2026-09-05 02:00:00 | Pneumatic Dense-Phase Conveying Compressor | Pneumatic Conveying Utility | 35.46 | none | 0 | 0 | 0 | Shift C (Night) | 38.4 | 4.67
2026-09-05 03:00:00 | Rotary Calcination Kiln & Precalciner | Pyroprocessing & Clinkerization | 91.74 | coal | 312.88 | 1738.2 | 1 | Shift C (Night) | 1393.9 | -0.8
2026-09-05 03:00:00 | Raw Material Ball Mill #01 | Raw Grinding & Homogenization | 1.19 | none | 0 | 0 | 0 | Shift C (Night) | 30 | 0
2026-09-05 03:00:00 | Vertical Roller Finish Mill (VRM) | Finish Grinding & Separation | 1.38 | none | 0 | 0 | 0 | Shift C (Night) | 32 | 0
2026-09-05 03:00:00 | Recuperative Clinker Grate Cooler | Clinker Cooling | 67.03 | none | 0 | 1774.3 | 1 | Shift C (Night) | 276.9 | 0.49
2026-09-05 03:00:00 | Primary Limestone Gyratory Crusher | Crushing & Quarry Handling | 0.94 | none | 0 | 0 | 0 | Shift C (Night) | 31.3 | 0
2026-09-05 03:00:00 | Kiln Exhaust ID Fan & Baghouse Station | Draft & Dust Abatement | 143.98 | none | 0 | 0 | 1 | Shift C (Night) | 160 | -3.44
2026-09-05 03:00:00 | Pneumatic Dense-Phase Conveying Compressor | Pneumatic Conveying Utility | 36.09 | none | 0 | 0 | 0 | Shift C (Night) | 38.4 | 4.67
2026-09-05 04:00:00 | Rotary Calcination Kiln & Precalciner | Pyroprocessing & Clinkerization | 94.65 | coal | 322.81 | 1793.4 | 1 | Shift C (Night) | 1402.8 | -0.81
2026-09-05 04:00:00 | Raw Material Ball Mill #01 | Raw Grinding & Homogenization | 1.57 | none | 0 | 0 | 0 | Shift C (Night) | 31.4 | 0
2026-09-05 04:00:00 | Vertical Roller Finish Mill (VRM) | Finish Grinding & Separation | 0.61 | none | 0 | 0 | 0 | Shift C (Night) | 31 | 0
2026-09-05 04:00:00 | Recuperative Clinker Grate Cooler | Clinker Cooling | 70.09 | none | 0 | 1855.4 | 1 | Shift C (Night) | 276.1 | 0.51
2026-09-05 04:00:00 | Primary Limestone Gyratory Crusher | Crushing & Quarry Handling | 0.97 | none | 0 | 0 | 0 | Shift C (Night) | 29.4 | 0
2026-09-05 04:00:00 | Kiln Exhaust ID Fan & Baghouse Station | Draft & Dust Abatement | 150.43 | none | 0 | 0 | 1 | Shift C (Night) | 160 | -3.59
2026-09-05 04:00:00 | Pneumatic Dense-Phase Conveying Compressor | Pneumatic Conveying Utility | 32.04 | none | 0 | 0 | 0 | Shift C (Night) | 38.4 | 4.67
2026-09-05 05:00:00 | Rotary Calcination Kiln & Precalciner | Pyroprocessing & Clinkerization | 97.67 | coal | 333.11 | 1850.6 | 1 | Shift C (Night) | 1380.7 | -0.82
2026-09-05 05:00:00 | Raw Material Ball Mill #01 | Raw Grinding & Homogenization | 1.75 | none | 0 | 0 | 0 | Shift C (Night) | 30.1 | 0
2026-09-05 05:00:00 | Vertical Roller Finish Mill (VRM) | Finish Grinding & Separation | 1.84 | none | 0 | 0 | 0 | Shift C (Night) | 29.9 | 0
2026-09-05 05:00:00 | Recuperative Clinker Grate Cooler | Clinker Cooling | 69.59 | none | 0 | 1842 | 1 | Shift C (Night) | 284.1 | 0.51
2026-09-05 05:00:00 | Primary Limestone Gyratory Crusher | Crushing & Quarry Handling | 0.8 | none | 0 | 0 | 0 | Shift C (Night) | 28.3 | 0
2026-09-05 05:00:00 | Kiln Exhaust ID Fan & Baghouse Station | Draft & Dust Abatement | 148 | none | 0 | 0 | 1 | Shift C (Night) | 158.6 | -3.6
2026-09-05 05:00:00 | Pneumatic Dense-Phase Conveying Compressor | Pneumatic Conveying Utility | 33.28 | none | 0 | 0 | 0 | Shift C (Night) | 38.4 | 4.67
2026-09-05 06:00:00 | Rotary Calcination Kiln & Precalciner | Pyroprocessing & Clinkerization | 96.74 | coal | 329.93 | 1833 | 1 | Shift A (Morning) | 1379.7 | -0.79
2026-09-05 06:00:00 | Raw Material Ball Mill #01 | Raw Grinding & Homogenization | 177.67 | none | 0 | 1152.5 | 1 | Shift A (Morning) | 83.9 | 0.98
2026-09-05 06:00:00 | Vertical Roller Finish Mill (VRM) | Finish Grinding & Separation | 209.26 | none | 0 | 1395 | 1 | Shift A (Morning) | 90.5 | 1.52
2026-09-05 06:00:00 | Recuperative Clinker Grate Cooler | Clinker Cooling | 70.28 | none | 0 | 1860.3 | 1 | Shift A (Morning) | 282 | 0.51
2026-09-05 06:00:00 | Primary Limestone Gyratory Crusher | Crushing & Quarry Handling | 1.83 | none | 0 | 0 | 0 | Shift A (Morning) | 28.3 | 0
2026-09-05 06:00:00 | Kiln Exhaust ID Fan & Baghouse Station | Draft & Dust Abatement | 144.19 | none | 0 | 0 | 1 | Shift A (Morning) | 159.7 | -3.5
2026-09-05 06:00:00 | Pneumatic Dense-Phase Conveying Compressor | Pneumatic Conveying Utility | 34.68 | none | 0 | 0 | 0 | Shift A (Morning) | 38.4 | 4.67
2026-09-05 07:00:00 | Rotary Calcination Kiln & Precalciner | Pyroprocessing & Clinkerization | 97.35 | coal | 332.01 | 1844.4 | 1 | Shift A (Morning) | 1383.4 | -0.78
2026-09-05 07:00:00 | Raw Material Ball Mill #01 | Raw Grinding & Homogenization | 189.92 | none | 0 | 1231.9 | 1 | Shift A (Morning) | 83.9 | 1
2026-09-05 07:00:00 | Vertical Roller Finish Mill (VRM) | Finish Grinding & Separation | 217.44 | none | 0 | 1449.6 | 1 | Shift A (Morning) | 91.7 | 1.54
2026-09-05 07:00:00 | Recuperative Clinker Grate Cooler | Clinker Cooling | 68.1 | none | 0 | 1802.7 | 1 | Shift A (Morning) | 281.3 | 0.5
2026-09-05 07:00:00 | Primary Limestone Gyratory Crusher | Crushing & Quarry Handling | 1.36 | none | 0 | 0 | 0 | Shift A (Morning) | 29.8 | 0
2026-09-05 07:00:00 | Kiln Exhaust ID Fan & Baghouse Station | Draft & Dust Abatement | 144.66 | none | 0 | 0 | 1 | Shift A (Morning) | 158.7 | -3.46
2026-09-05 07:00:00 | Pneumatic Dense-Phase Conveying Compressor | Pneumatic Conveying Utility | 33.29 | none | 0 | 0 | 0 | Shift A (Morning) | 38.4 | 4.67
2026-09-05 08:00:00 | Rotary Calcination Kiln & Precalciner | Pyroprocessing & Clinkerization | 94.63 | coal | 322.76 | 1793.1 | 1 | Shift A (Morning) | 1380.6 | -0.78
2026-09-05 08:00:00 | Raw Material Ball Mill #01 | Raw Grinding & Homogenization | 181.71 | none | 0 | 1178.7 | 1 | Shift A (Morning) | 83.7 | 1.01
2026-09-05 08:00:00 | Vertical Roller Finish Mill (VRM) | Finish Grinding & Separation | 218.32 | none | 0 | 1455.5 | 1 | Shift A (Morning) | 92.8 | 1.51
2026-09-05 08:00:00 | Recuperative Clinker Grate Cooler | Clinker Cooling | 69.04 | none | 0 | 1827.6 | 1 | Shift A (Morning) | 276.8 | 0.51
2026-09-05 08:00:00 | Primary Limestone Gyratory Crusher | Crushing & Quarry Handling | 1.88 | none | 0 | 0 | 0 | Shift A (Morning) | 30.8 | 0
2026-09-05 08:00:00 | Kiln Exhaust ID Fan & Baghouse Station | Draft & Dust Abatement | 150.37 | none | 0 | 0 | 1 | Shift A (Morning) | 159.6 | -3.54
2026-09-05 08:00:00 | Pneumatic Dense-Phase Conveying Compressor | Pneumatic Conveying Utility | 33.66 | none | 0 | 0 | 0 | Shift A (Morning) | 38.4 | 4.67
2026-09-05 09:00:00 | Rotary Calcination Kiln & Precalciner | Pyroprocessing & Clinkerization | 98.73 | coal | 336.73 | 1870.7 | 1 | Shift A (Morning) | 1419.2 | -0.8
2026-09-05 09:00:00 | Raw Material Ball Mill #01 | Raw Grinding & Homogenization | 181.32 | none | 0 | 1176.1 | 1 | Shift A (Morning) | 86.3 | 1
2026-09-05 09:00:00 | Vertical Roller Finish Mill (VRM) | Finish Grinding & Separation | 202.06 | none | 0 | 1347 | 1 | Shift A (Morning) | 90.7 | 1.48
2026-09-05 09:00:00 | Recuperative Clinker Grate Cooler | Clinker Cooling | 70.6 | none | 0 | 1868.8 | 1 | Shift A (Morning) | 277.6 | 0.49
2026-09-05 09:00:00 | Primary Limestone Gyratory Crusher | Crushing & Quarry Handling | 1.45 | none | 0 | 0 | 0 | Shift A (Morning) | 29.7 | 0
2026-09-05 09:00:00 | Kiln Exhaust ID Fan & Baghouse Station | Draft & Dust Abatement | 148.34 | none | 0 | 0 | 1 | Shift A (Morning) | 159 | -3.42
2026-09-05 09:00:00 | Pneumatic Dense-Phase Conveying Compressor | Pneumatic Conveying Utility | 36.44 | none | 0 | 0 | 0 | Shift A (Morning) | 38.4 | 4.67
2026-09-05 10:00:00 | Rotary Calcination Kiln & Precalciner | Pyroprocessing & Clinkerization | 98.66 | coal | 336.47 | 1869.3 | 1 | Shift A (Morning) | 1387 | -0.81
2026-09-05 10:00:00 | Raw Material Ball Mill #01 | Raw Grinding & Homogenization | 179.61 | none | 0 | 1165.1 | 1 | Shift A (Morning) | 83.7 | 1.03
2026-09-05 10:00:00 | Vertical Roller Finish Mill (VRM) | Finish Grinding & Separation | 216.18 | none | 0 | 1441.2 | 1 | Shift A (Morning) | 90.4 | 1.54
2026-09-05 10:00:00 | Recuperative Clinker Grate Cooler | Clinker Cooling | 67.81 | none | 0 | 1795 | 1 | Shift A (Morning) | 281.8 | 0.5
2026-09-05 10:00:00 | Primary Limestone Gyratory Crusher | Crushing & Quarry Handling | 0.95 | none | 0 | 0 | 0 | Shift A (Morning) | 28.1 | 0
2026-09-05 10:00:00 | Kiln Exhaust ID Fan & Baghouse Station | Draft & Dust Abatement | 142.87 | none | 0 | 0 | 1 | Shift A (Morning) | 158.3 | -3.47
2026-09-05 10:00:00 | Pneumatic Dense-Phase Conveying Compressor | Pneumatic Conveying Utility | 32.66 | none | 0 | 0 | 0 | Shift A (Morning) | 38.4 | 4.67
2026-09-05 11:00:00 | Rotary Calcination Kiln & Precalciner | Pyroprocessing & Clinkerization | 92.19 | coal | 314.43 | 1746.8 | 1 | Shift A (Morning) | 1399.6 | -0.79
2026-09-05 11:00:00 | Raw Material Ball Mill #01 | Raw Grinding & Homogenization | 181.27 | none | 0 | 1175.8 | 1 | Shift A (Morning) | 84 | 1
2026-09-05 11:00:00 | Vertical Roller Finish Mill (VRM) | Finish Grinding & Separation | 212.94 | none | 0 | 1419.6 | 1 | Shift A (Morning) | 93.1 | 1.54
2026-09-05 11:00:00 | Recuperative Clinker Grate Cooler | Clinker Cooling | 69.17 | none | 0 | 1831 | 1 | Shift A (Morning) | 284.6 | 0.49
2026-09-05 11:00:00 | Primary Limestone Gyratory Crusher | Crushing & Quarry Handling | 1.18 | none | 0 | 0 | 0 | Shift A (Morning) | 30.6 | 0
2026-09-05 11:00:00 | Kiln Exhaust ID Fan & Baghouse Station | Draft & Dust Abatement | 142.5 | none | 0 | 0 | 1 | Shift A (Morning) | 159.7 | -3.58
2026-09-05 11:00:00 | Pneumatic Dense-Phase Conveying Compressor | Pneumatic Conveying Utility | 34.09 | none | 0 | 0 | 0 | Shift A (Morning) | 38.4 | 4.67
2026-09-05 12:00:00 | Rotary Calcination Kiln & Precalciner | Pyroprocessing & Clinkerization | 97.75 | coal | 333.37 | 1852.1 | 1 | Shift A (Morning) | 1408.7 | -0.78
2026-09-05 12:00:00 | Raw Material Ball Mill #01 | Raw Grinding & Homogenization | 186.86 | none | 0 | 1212.1 | 1 | Shift A (Morning) | 84 | 1.01
2026-09-05 12:00:00 | Vertical Roller Finish Mill (VRM) | Finish Grinding & Separation | 209.86 | none | 0 | 1399.1 | 1 | Shift A (Morning) | 93.3 | 1.51
2026-09-05 12:00:00 | Recuperative Clinker Grate Cooler | Clinker Cooling | 67.94 | none | 0 | 1798.3 | 1 | Shift A (Morning) | 282.9 | 0.49
2026-09-05 12:00:00 | Primary Limestone Gyratory Crusher | Crushing & Quarry Handling | 1.15 | none | 0 | 0 | 0 | Shift A (Morning) | 28.3 | 0
2026-09-05 12:00:00 | Kiln Exhaust ID Fan & Baghouse Station | Draft & Dust Abatement | 147.28 | none | 0 | 0 | 1 | Shift A (Morning) | 158.7 | -3.53
2026-09-05 12:00:00 | Pneumatic Dense-Phase Conveying Compressor | Pneumatic Conveying Utility | 34.55 | none | 0 | 0 | 0 | Shift A (Morning) | 38.4 | 4.67
2026-09-05 13:00:00 | Rotary Calcination Kiln & Precalciner | Pyroprocessing & Clinkerization | 95.1 | coal | 324.35 | 1802 | 1 | Shift A (Morning) | 1385.1 | -0.79
2026-09-05 13:00:00 | Raw Material Ball Mill #01 | Raw Grinding & Homogenization | 182.43 | none | 0 | 1183.3 | 1 | Shift A (Morning) | 86.1 | 0.97
2026-09-05 13:00:00 | Vertical Roller Finish Mill (VRM) | Finish Grinding & Separation | 217.23 | none | 0 | 1448.2 | 1 | Shift A (Morning) | 90.8 | 1.53
2026-09-05 13:00:00 | Recuperative Clinker Grate Cooler | Clinker Cooling | 68.98 | none | 0 | 1826 | 1 | Shift A (Morning) | 276.4 | 0.49
2026-09-05 13:00:00 | Primary Limestone Gyratory Crusher | Crushing & Quarry Handling | 1.91 | none | 0 | 0 | 0 | Shift A (Morning) | 31.7 | 0
2026-09-05 13:00:00 | Kiln Exhaust ID Fan & Baghouse Station | Draft & Dust Abatement | 145.27 | none | 0 | 0 | 1 | Shift A (Morning) | 160.3 | -3.49
2026-09-05 13:00:00 | Pneumatic Dense-Phase Conveying Compressor | Pneumatic Conveying Utility | 32.21 | none | 0 | 0 | 0 | Shift A (Morning) | 38.4 | 4.67
2026-09-05 14:00:00 | Rotary Calcination Kiln & Precalciner | Pyroprocessing & Clinkerization | 98.23 | coal | 335.03 | 1861.2 | 1 | Shift B (Evening) | 1410.6 | -0.81
2026-09-05 14:00:00 | Raw Material Ball Mill #01 | Raw Grinding & Homogenization | 183.37 | none | 0 | 1189.5 | 1 | Shift B (Evening) | 86.4 | 1.01
2026-09-05 14:00:00 | Vertical Roller Finish Mill (VRM) | Finish Grinding & Separation | 214.39 | none | 0 | 1429.3 | 1 | Shift B (Evening) | 90.8 | 1.5
2026-09-05 14:00:00 | Recuperative Clinker Grate Cooler | Clinker Cooling | 66.13 | none | 0 | 1750.5 | 1 | Shift B (Evening) | 282.2 | 0.5
2026-09-05 14:00:00 | Primary Limestone Gyratory Crusher | Crushing & Quarry Handling | 1 | none | 0 | 0 | 0 | Shift B (Evening) | 31.5 | 0
2026-09-05 14:00:00 | Kiln Exhaust ID Fan & Baghouse Station | Draft & Dust Abatement | 143.01 | none | 0 | 0 | 1 | Shift B (Evening) | 157.1 | -3.41
2026-09-05 14:00:00 | Pneumatic Dense-Phase Conveying Compressor | Pneumatic Conveying Utility | 33.1 | none | 0 | 0 | 0 | Shift B (Evening) | 38.4 | 4.67
2026-09-05 15:00:00 | Rotary Calcination Kiln & Precalciner | Pyroprocessing & Clinkerization | 96.33 | coal | 328.52 | 1825.1 | 1 | Shift B (Evening) | 1409.5 | -0.8
2026-09-05 15:00:00 | Raw Material Ball Mill #01 | Raw Grinding & Homogenization | 190.43 | none | 0 | 1235.2 | 1 | Shift B (Evening) | 84.9 | 1.02
2026-09-05 15:00:00 | Vertical Roller Finish Mill (VRM) | Finish Grinding & Separation | 214.28 | none | 0 | 1428.5 | 1 | Shift B (Evening) | 90.8 | 1.52
2026-09-05 15:00:00 | Recuperative Clinker Grate Cooler | Clinker Cooling | 70.27 | none | 0 | 1860.2 | 1 | Shift B (Evening) | 276.7 | 0.5
2026-09-05 15:00:00 | Primary Limestone Gyratory Crusher | Crushing & Quarry Handling | 1.13 | none | 0 | 0 | 0 | Shift B (Evening) | 29.7 | 0
2026-09-05 15:00:00 | Kiln Exhaust ID Fan & Baghouse Station | Draft & Dust Abatement | 142.6 | none | 0 | 0 | 1 | Shift B (Evening) | 161.8 | -3.59
2026-09-05 15:00:00 | Pneumatic Dense-Phase Conveying Compressor | Pneumatic Conveying Utility | 35.74 | none | 0 | 0 | 0 | Shift B (Evening) | 38.4 | 4.67
2026-09-05 16:00:00 | Rotary Calcination Kiln & Precalciner | Pyroprocessing & Clinkerization | 95.34 | coal | 325.17 | 1806.5 | 1 | Shift B (Evening) | 1371.7 | -0.82
2026-09-05 16:00:00 | Raw Material Ball Mill #01 | Raw Grinding & Homogenization | 188 | none | 0 | 1219.4 | 1 | Shift B (Evening) | 85.9 | 0.98
2026-09-05 16:00:00 | Vertical Roller Finish Mill (VRM) | Finish Grinding & Separation | 204.02 | none | 0 | 1360.1 | 1 | Shift B (Evening) | 91.9 | 1.49
2026-09-05 16:00:00 | Recuperative Clinker Grate Cooler | Clinker Cooling | 65.44 | none | 0 | 1732.2 | 1 | Shift B (Evening) | 277.1 | 0.49
2026-09-05 16:00:00 | Primary Limestone Gyratory Crusher | Crushing & Quarry Handling | 1.99 | none | 0 | 0 | 0 | Shift B (Evening) | 29.9 | 0
2026-09-05 16:00:00 | Kiln Exhaust ID Fan & Baghouse Station | Draft & Dust Abatement | 145.71 | none | 0 | 0 | 1 | Shift B (Evening) | 162.1 | -3.49
2026-09-05 16:00:00 | Pneumatic Dense-Phase Conveying Compressor | Pneumatic Conveying Utility | 32.4 | none | 0 | 0 | 0 | Shift B (Evening) | 38.4 | 4.67
2026-09-05 17:00:00 | Rotary Calcination Kiln & Precalciner | Pyroprocessing & Clinkerization | 96.85 | coal | 330.3 | 1835 | 1 | Shift B (Evening) | 1386.8 | -0.81
2026-09-05 17:00:00 | Raw Material Ball Mill #01 | Raw Grinding & Homogenization | 180.97 | none | 0 | 1173.8 | 1 | Shift B (Evening) | 84.1 | 1.01
2026-09-05 17:00:00 | Vertical Roller Finish Mill (VRM) | Finish Grinding & Separation | 207.43 | none | 0 | 1382.9 | 1 | Shift B (Evening) | 93.4 | 1.52
2026-09-05 17:00:00 | Recuperative Clinker Grate Cooler | Clinker Cooling | 70.48 | none | 0 | 1865.7 | 1 | Shift B (Evening) | 282.3 | 0.5
2026-09-05 17:00:00 | Primary Limestone Gyratory Crusher | Crushing & Quarry Handling | 1.08 | none | 0 | 0 | 0 | Shift B (Evening) | 29.7 | 0
2026-09-05 17:00:00 | Kiln Exhaust ID Fan & Baghouse Station | Draft & Dust Abatement | 141.44 | none | 0 | 0 | 1 | Shift B (Evening) | 161 | -3.58
2026-09-05 17:00:00 | Pneumatic Dense-Phase Conveying Compressor | Pneumatic Conveying Utility | 36.26 | none | 0 | 0 | 0 | Shift B (Evening) | 38.4 | 4.67
2026-09-05 18:00:00 | Rotary Calcination Kiln & Precalciner | Pyroprocessing & Clinkerization | 94.64 | coal | 322.79 | 1793.2 | 1 | Shift B (Evening) | 1400.1 | -0.81
2026-09-05 18:00:00 | Raw Material Ball Mill #01 | Raw Grinding & Homogenization | 0.68 | none | 0 | 0 | 0 | Shift B (Evening) | 29.3 | 0
2026-09-05 18:00:00 | Vertical Roller Finish Mill (VRM) | Finish Grinding & Separation | 1.08 | none | 0 | 0 | 0 | Shift B (Evening) | 29.4 | 0
2026-09-05 18:00:00 | Recuperative Clinker Grate Cooler | Clinker Cooling | 68.46 | none | 0 | 1812.1 | 1 | Shift B (Evening) | 276.8 | 0.51
2026-09-05 18:00:00 | Primary Limestone Gyratory Crusher | Crushing & Quarry Handling | 1.69 | none | 0 | 0 | 0 | Shift B (Evening) | 28.9 | 0
2026-09-05 18:00:00 | Kiln Exhaust ID Fan & Baghouse Station | Draft & Dust Abatement | 146.58 | none | 0 | 0 | 1 | Shift B (Evening) | 162.1 | -3.43
2026-09-05 18:00:00 | Pneumatic Dense-Phase Conveying Compressor | Pneumatic Conveying Utility | 33.72 | none | 0 | 0 | 0 | Shift B (Evening) | 38.4 | 4.67
2026-09-05 19:00:00 | Rotary Calcination Kiln & Precalciner | Pyroprocessing & Clinkerization | 98.23 | coal | 335 | 1861.1 | 1 | Shift B (Evening) | 1389.1 | -0.82
2026-09-05 19:00:00 | Raw Material Ball Mill #01 | Raw Grinding & Homogenization | 1.04 | none | 0 | 0 | 0 | Shift B (Evening) | 28.7 | 0
2026-09-05 19:00:00 | Vertical Roller Finish Mill (VRM) | Finish Grinding & Separation | 0.96 | none | 0 | 0 | 0 | Shift B (Evening) | 31.1 | 0
2026-09-05 19:00:00 | Recuperative Clinker Grate Cooler | Clinker Cooling | 70.56 | none | 0 | 1867.8 | 1 | Shift B (Evening) | 278.1 | 0.5
2026-09-05 19:00:00 | Primary Limestone Gyratory Crusher | Crushing & Quarry Handling | 1.87 | none | 0 | 0 | 0 | Shift B (Evening) | 30.1 | 0
2026-09-05 19:00:00 | Kiln Exhaust ID Fan & Baghouse Station | Draft & Dust Abatement | 147.63 | none | 0 | 0 | 1 | Shift B (Evening) | 161.3 | -3.44
2026-09-05 19:00:00 | Pneumatic Dense-Phase Conveying Compressor | Pneumatic Conveying Utility | 34.89 | none | 0 | 0 | 0 | Shift B (Evening) | 38.4 | 4.67
2026-09-05 20:00:00 | Rotary Calcination Kiln & Precalciner | Pyroprocessing & Clinkerization | 94.62 | coal | 322.7 | 1792.8 | 1 | Shift B (Evening) | 1415.1 | -0.8
2026-09-05 20:00:00 | Raw Material Ball Mill #01 | Raw Grinding & Homogenization | 0.65 | none | 0 | 0 | 0 | Shift B (Evening) | 28.4 | 0
2026-09-05 20:00:00 | Vertical Roller Finish Mill (VRM) | Finish Grinding & Separation | 1.18 | none | 0 | 0 | 0 | Shift B (Evening) | 31.9 | 0
2026-09-05 20:00:00 | Recuperative Clinker Grate Cooler | Clinker Cooling | 68.2 | none | 0 | 1805.4 | 1 | Shift B (Evening) | 285.1 | 0.5
2026-09-05 20:00:00 | Primary Limestone Gyratory Crusher | Crushing & Quarry Handling | 1.42 | none | 0 | 0 | 0 | Shift B (Evening) | 30.6 | 0
2026-09-05 20:00:00 | Kiln Exhaust ID Fan & Baghouse Station | Draft & Dust Abatement | 149.23 | none | 0 | 0 | 1 | Shift B (Evening) | 159.4 | -3.53
2026-09-05 20:00:00 | Pneumatic Dense-Phase Conveying Compressor | Pneumatic Conveying Utility | 33.16 | none | 0 | 0 | 0 | Shift B (Evening) | 38.4 | 4.67
2026-09-05 21:00:00 | Rotary Calcination Kiln & Precalciner | Pyroprocessing & Clinkerization | 94.17 | coal | 321.18 | 1784.3 | 1 | Shift B (Evening) | 1407.9 | -0.82
2026-09-05 21:00:00 | Raw Material Ball Mill #01 | Raw Grinding & Homogenization | 1.13 | none | 0 | 0 | 0 | Shift B (Evening) | 28 | 0
2026-09-05 21:00:00 | Vertical Roller Finish Mill (VRM) | Finish Grinding & Separation | 1.95 | none | 0 | 0 | 0 | Shift B (Evening) | 29.1 | 0
2026-09-05 21:00:00 | Recuperative Clinker Grate Cooler | Clinker Cooling | 68.93 | none | 0 | 1824.7 | 1 | Shift B (Evening) | 284.5 | 0.51
2026-09-05 21:00:00 | Primary Limestone Gyratory Crusher | Crushing & Quarry Handling | 1.2 | none | 0 | 0 | 0 | Shift B (Evening) | 31 | 0
2026-09-05 21:00:00 | Kiln Exhaust ID Fan & Baghouse Station | Draft & Dust Abatement | 141.6 | none | 0 | 0 | 1 | Shift B (Evening) | 161.4 | -3.53
2026-09-05 21:00:00 | Pneumatic Dense-Phase Conveying Compressor | Pneumatic Conveying Utility | 32.35 | none | 0 | 0 | 0 | Shift B (Evening) | 38.4 | 4.67
2026-09-05 22:00:00 | Rotary Calcination Kiln & Precalciner | Pyroprocessing & Clinkerization | 96.44 | coal | 328.91 | 1827.3 | 1 | Shift C (Night) | 1379.9 | -0.8
2026-09-05 22:00:00 | Raw Material Ball Mill #01 | Raw Grinding & Homogenization | 1.09 | none | 0 | 0 | 0 | Shift C (Night) | 29.9 | 0
2026-09-05 22:00:00 | Vertical Roller Finish Mill (VRM) | Finish Grinding & Separation | 1.57 | none | 0 | 0 | 0 | Shift C (Night) | 28.1 | 0
2026-09-05 22:00:00 | Recuperative Clinker Grate Cooler | Clinker Cooling | 68.87 | none | 0 | 1822.9 | 1 | Shift C (Night) | 279.1 | 0.49
2026-09-05 22:00:00 | Primary Limestone Gyratory Crusher | Crushing & Quarry Handling | 1.55 | none | 0 | 0 | 0 | Shift C (Night) | 29 | 0
2026-09-05 22:00:00 | Kiln Exhaust ID Fan & Baghouse Station | Draft & Dust Abatement | 142.83 | none | 0 | 0 | 1 | Shift C (Night) | 162.2 | -3.54
2026-09-05 22:00:00 | Pneumatic Dense-Phase Conveying Compressor | Pneumatic Conveying Utility | 33.4 | none | 0 | 0 | 0 | Shift C (Night) | 38.4 | 4.67
2026-09-05 23:00:00 | Rotary Calcination Kiln & Precalciner | Pyroprocessing & Clinkerization | 92.41 | coal | 315.18 | 1751 | 1 | Shift C (Night) | 1379.4 | -0.8
2026-09-05 23:00:00 | Raw Material Ball Mill #01 | Raw Grinding & Homogenization | 0.63 | none | 0 | 0 | 0 | Shift C (Night) | 30.2 | 0
2026-09-05 23:00:00 | Vertical Roller Finish Mill (VRM) | Finish Grinding & Separation | 1.05 | none | 0 | 0 | 0 | Shift C (Night) | 28.2 | 0
2026-09-05 23:00:00 | Recuperative Clinker Grate Cooler | Clinker Cooling | 65.98 | none | 0 | 1746.5 | 1 | Shift C (Night) | 282.4 | 0.49
2026-09-05 23:00:00 | Primary Limestone Gyratory Crusher | Crushing & Quarry Handling | 1.94 | none | 0 | 0 | 0 | Shift C (Night) | 30.3 | 0
2026-09-05 23:00:00 | Kiln Exhaust ID Fan & Baghouse Station | Draft & Dust Abatement | 139.54 | none | 0 | 0 | 1 | Shift C (Night) | 157.6 | -3.55
2026-09-05 23:00:00 | Pneumatic Dense-Phase Conveying Compressor | Pneumatic Conveying Utility | 34.52 | none | 0 | 0 | 0 | Shift C (Night) | 38.4 | 4.67
2026-09-06 00:00:00 | Rotary Calcination Kiln & Precalciner | Pyroprocessing & Clinkerization | 91.89 | coal | 232.15 | 1741.1 | 1 | Shift C (Night) | 1465 | -0.78
2026-09-06 00:00:00 | Raw Material Ball Mill #01 | Raw Grinding & Homogenization | 0.91 | none | 0 | 0 | 0 | Shift C (Night) | 29.4 | 0
2026-09-06 00:00:00 | Vertical Roller Finish Mill (VRM) | Finish Grinding & Separation | 1.37 | none | 0 | 0 | 0 | Shift C (Night) | 28.2 | 0
2026-09-06 00:00:00 | Recuperative Clinker Grate Cooler | Clinker Cooling | 70.13 | none | 0 | 1856.3 | 1 | Shift C (Night) | 280.5 | 0.51
2026-09-06 00:00:00 | Primary Limestone Gyratory Crusher | Crushing & Quarry Handling | 0.65 | none | 0 | 0 | 0 | Shift C (Night) | 30.7 | 0
2026-09-06 00:00:00 | Kiln Exhaust ID Fan & Baghouse Station | Draft & Dust Abatement | 150.18 | none | 0 | 0 | 1 | Shift C (Night) | 159.1 | -3.44
2026-09-06 00:00:00 | Pneumatic Dense-Phase Conveying Compressor | Pneumatic Conveying Utility | 34.29 | none | 0 | 0 | 0 | Shift C (Night) | 38.4 | 4.67
2026-09-06 01:00:00 | Rotary Calcination Kiln & Precalciner | Pyroprocessing & Clinkerization | 97.57 | coal | 246.48 | 1848.6 | 1 | Shift C (Night) | 1432.5 | -0.8
2026-09-06 01:00:00 | Raw Material Ball Mill #01 | Raw Grinding & Homogenization | 0.63 | none | 0 | 0 | 0 | Shift C (Night) | 30.5 | 0
2026-09-06 01:00:00 | Vertical Roller Finish Mill (VRM) | Finish Grinding & Separation | 1.23 | none | 0 | 0 | 0 | Shift C (Night) | 28.7 | 0
2026-09-06 01:00:00 | Recuperative Clinker Grate Cooler | Clinker Cooling | 69.45 | none | 0 | 1838.4 | 1 | Shift C (Night) | 275.2 | 0.49
2026-09-06 01:00:00 | Primary Limestone Gyratory Crusher | Crushing & Quarry Handling | 1.13 | none | 0 | 0 | 0 | Shift C (Night) | 30.4 | 0
2026-09-06 01:00:00 | Kiln Exhaust ID Fan & Baghouse Station | Draft & Dust Abatement | 146.86 | none | 0 | 0 | 1 | Shift C (Night) | 159.2 | -3.54
2026-09-06 01:00:00 | Pneumatic Dense-Phase Conveying Compressor | Pneumatic Conveying Utility | 34.91 | none | 0 | 0 | 0 | Shift C (Night) | 38.4 | 4.67
2026-09-06 02:00:00 | Rotary Calcination Kiln & Precalciner | Pyroprocessing & Clinkerization | 98.02 | coal | 247.64 | 1857.3 | 1 | Shift C (Night) | 1441.5 | -0.8
2026-09-06 02:00:00 | Raw Material Ball Mill #01 | Raw Grinding & Homogenization | 1.4 | none | 0 | 0 | 0 | Shift C (Night) | 30.4 | 0
2026-09-06 02:00:00 | Vertical Roller Finish Mill (VRM) | Finish Grinding & Separation | 1.12 | none | 0 | 0 | 0 | Shift C (Night) | 29.5 | 0
2026-09-06 02:00:00 | Recuperative Clinker Grate Cooler | Clinker Cooling | 70.13 | none | 0 | 1856.3 | 1 | Shift C (Night) | 278 | 0.5
2026-09-06 02:00:00 | Primary Limestone Gyratory Crusher | Crushing & Quarry Handling | 1.56 | none | 0 | 0 | 0 | Shift C (Night) | 29.5 | 0
2026-09-06 02:00:00 | Kiln Exhaust ID Fan & Baghouse Station | Draft & Dust Abatement | 145.73 | none | 0 | 0 | 1 | Shift C (Night) | 160.8 | -3.49
2026-09-06 02:00:00 | Pneumatic Dense-Phase Conveying Compressor | Pneumatic Conveying Utility | 33.5 | none | 0 | 0 | 0 | Shift C (Night) | 38.4 | 4.67
2026-09-06 03:00:00 | Rotary Calcination Kiln & Precalciner | Pyroprocessing & Clinkerization | 93.97 | coal | 237.4 | 1780.5 | 1 | Shift C (Night) | 1472.6 | -0.82
2026-09-06 03:00:00 | Raw Material Ball Mill #01 | Raw Grinding & Homogenization | 1.86 | none | 0 | 0 | 0 | Shift C (Night) | 30.2 | 0
2026-09-06 03:00:00 | Vertical Roller Finish Mill (VRM) | Finish Grinding & Separation | 1.47 | none | 0 | 0 | 0 | Shift C (Night) | 31.8 | 0
2026-09-06 03:00:00 | Recuperative Clinker Grate Cooler | Clinker Cooling | 69.03 | none | 0 | 1827.3 | 1 | Shift C (Night) | 275.9 | 0.51
2026-09-06 03:00:00 | Primary Limestone Gyratory Crusher | Crushing & Quarry Handling | 1.86 | none | 0 | 0 | 0 | Shift C (Night) | 28.6 | 0
2026-09-06 03:00:00 | Kiln Exhaust ID Fan & Baghouse Station | Draft & Dust Abatement | 150.02 | none | 0 | 0 | 1 | Shift C (Night) | 162.8 | -3.58
2026-09-06 03:00:00 | Pneumatic Dense-Phase Conveying Compressor | Pneumatic Conveying Utility | 35.87 | none | 0 | 0 | 0 | Shift C (Night) | 38.4 | 4.67
2026-09-06 04:00:00 | Rotary Calcination Kiln & Precalciner | Pyroprocessing & Clinkerization | 96.1 | coal | 242.79 | 1820.9 | 1 | Shift C (Night) | 1450 | -0.81
2026-09-06 04:00:00 | Raw Material Ball Mill #01 | Raw Grinding & Homogenization | 0.7 | none | 0 | 0 | 0 | Shift C (Night) | 30.6 | 0
2026-09-06 04:00:00 | Vertical Roller Finish Mill (VRM) | Finish Grinding & Separation | 0.73 | none | 0 | 0 | 0 | Shift C (Night) | 28.3 | 0
2026-09-06 04:00:00 | Recuperative Clinker Grate Cooler | Clinker Cooling | 68.7 | none | 0 | 1818.6 | 1 | Shift C (Night) | 276.5 | 0.49
2026-09-06 04:00:00 | Primary Limestone Gyratory Crusher | Crushing & Quarry Handling | 1.87 | none | 0 | 0 | 0 | Shift C (Night) | 30 | 0
2026-09-06 04:00:00 | Kiln Exhaust ID Fan & Baghouse Station | Draft & Dust Abatement | 147.44 | none | 0 | 0 | 1 | Shift C (Night) | 158.8 | -3.41
2026-09-06 04:00:00 | Pneumatic Dense-Phase Conveying Compressor | Pneumatic Conveying Utility | 33.02 | none | 0 | 0 | 0 | Shift C (Night) | 38.4 | 4.67
2026-09-06 05:00:00 | Rotary Calcination Kiln & Precalciner | Pyroprocessing & Clinkerization | 97.2 | coal | 245.56 | 1841.7 | 1 | Shift C (Night) | 1459.6 | -0.8
2026-09-06 05:00:00 | Raw Material Ball Mill #01 | Raw Grinding & Homogenization | 1.14 | none | 0 | 0 | 0 | Shift C (Night) | 30.5 | 0
2026-09-06 05:00:00 | Vertical Roller Finish Mill (VRM) | Finish Grinding & Separation | 0.97 | none | 0 | 0 | 0 | Shift C (Night) | 28.8 | 0
2026-09-06 05:00:00 | Recuperative Clinker Grate Cooler | Clinker Cooling | 68.07 | none | 0 | 1801.9 | 1 | Shift C (Night) | 283.1 | 0.49
2026-09-06 05:00:00 | Primary Limestone Gyratory Crusher | Crushing & Quarry Handling | 1.93 | none | 0 | 0 | 0 | Shift C (Night) | 28.8 | 0
2026-09-06 05:00:00 | Kiln Exhaust ID Fan & Baghouse Station | Draft & Dust Abatement | 147.65 | none | 0 | 0 | 1 | Shift C (Night) | 161.2 | -3.45
2026-09-06 05:00:00 | Pneumatic Dense-Phase Conveying Compressor | Pneumatic Conveying Utility | 35.62 | none | 0 | 0 | 0 | Shift C (Night) | 38.4 | 4.67
2026-09-06 06:00:00 | Rotary Calcination Kiln & Precalciner | Pyroprocessing & Clinkerization | 91.9 | coal | 232.16 | 1741.2 | 1 | Shift A (Morning) | 1430.8 | -0.82
2026-09-06 06:00:00 | Raw Material Ball Mill #01 | Raw Grinding & Homogenization | 1.83 | none | 0 | 0 | 0 | Shift A (Morning) | 29.1 | 0
2026-09-06 06:00:00 | Vertical Roller Finish Mill (VRM) | Finish Grinding & Separation | 1.63 | none | 0 | 0 | 0 | Shift A (Morning) | 28.7 | 0
2026-09-06 06:00:00 | Recuperative Clinker Grate Cooler | Clinker Cooling | 66.37 | none | 0 | 1756.8 | 1 | Shift A (Morning) | 283.1 | 0.49
2026-09-06 06:00:00 | Primary Limestone Gyratory Crusher | Crushing & Quarry Handling | 1.5 | none | 0 | 0 | 0 | Shift A (Morning) | 31.2 | 0
2026-09-06 06:00:00 | Kiln Exhaust ID Fan & Baghouse Station | Draft & Dust Abatement | 139.46 | none | 0 | 0 | 1 | Shift A (Morning) | 158.4 | -3.43
2026-09-06 06:00:00 | Pneumatic Dense-Phase Conveying Compressor | Pneumatic Conveying Utility | 35.58 | none | 0 | 0 | 0 | Shift A (Morning) | 38.4 | 4.67
2026-09-06 07:00:00 | Rotary Calcination Kiln & Precalciner | Pyroprocessing & Clinkerization | 97.45 | coal | 246.2 | 1846.5 | 1 | Shift A (Morning) | 1473.3 | -0.79
2026-09-06 07:00:00 | Raw Material Ball Mill #01 | Raw Grinding & Homogenization | 1.76 | none | 0 | 0 | 0 | Shift A (Morning) | 28.7 | 0
2026-09-06 07:00:00 | Vertical Roller Finish Mill (VRM) | Finish Grinding & Separation | 1.27 | none | 0 | 0 | 0 | Shift A (Morning) | 29.3 | 0
2026-09-06 07:00:00 | Recuperative Clinker Grate Cooler | Clinker Cooling | 68.37 | none | 0 | 1809.8 | 1 | Shift A (Morning) | 282.3 | 0.49
2026-09-06 07:00:00 | Primary Limestone Gyratory Crusher | Crushing & Quarry Handling | 1.74 | none | 0 | 0 | 0 | Shift A (Morning) | 30.4 | 0
2026-09-06 07:00:00 | Kiln Exhaust ID Fan & Baghouse Station | Draft & Dust Abatement | 142.13 | none | 0 | 0 | 1 | Shift A (Morning) | 157.7 | -3.59
2026-09-06 07:00:00 | Pneumatic Dense-Phase Conveying Compressor | Pneumatic Conveying Utility | 33.18 | none | 0 | 0 | 0 | Shift A (Morning) | 38.4 | 4.67
2026-09-06 08:00:00 | Rotary Calcination Kiln & Precalciner | Pyroprocessing & Clinkerization | 92.37 | coal | 233.35 | 1750.2 | 1 | Shift A (Morning) | 1438.5 | -0.78
2026-09-06 08:00:00 | Raw Material Ball Mill #01 | Raw Grinding & Homogenization | 1.38 | none | 0 | 0 | 0 | Shift A (Morning) | 30.4 | 0
2026-09-06 08:00:00 | Vertical Roller Finish Mill (VRM) | Finish Grinding & Separation | 1.94 | none | 0 | 0 | 0 | Shift A (Morning) | 31.1 | 0
2026-09-06 08:00:00 | Recuperative Clinker Grate Cooler | Clinker Cooling | 66.39 | none | 0 | 1757.4 | 1 | Shift A (Morning) | 277.8 | 0.51
2026-09-06 08:00:00 | Primary Limestone Gyratory Crusher | Crushing & Quarry Handling | 1.97 | none | 0 | 0 | 0 | Shift A (Morning) | 29 | 0
2026-09-06 08:00:00 | Kiln Exhaust ID Fan & Baghouse Station | Draft & Dust Abatement | 145.03 | none | 0 | 0 | 1 | Shift A (Morning) | 159.1 | -3.41
2026-09-06 08:00:00 | Pneumatic Dense-Phase Conveying Compressor | Pneumatic Conveying Utility | 33.07 | none | 0 | 0 | 0 | Shift A (Morning) | 38.4 | 4.67
2026-09-06 09:00:00 | Rotary Calcination Kiln & Precalciner | Pyroprocessing & Clinkerization | 97.03 | coal | 245.13 | 1838.5 | 1 | Shift A (Morning) | 1457.2 | -0.81
2026-09-06 09:00:00 | Raw Material Ball Mill #01 | Raw Grinding & Homogenization | 1.85 | none | 0 | 0 | 0 | Shift A (Morning) | 29.7 | 0
2026-09-06 09:00:00 | Vertical Roller Finish Mill (VRM) | Finish Grinding & Separation | 1.18 | none | 0 | 0 | 0 | Shift A (Morning) | 28.7 | 0
2026-09-06 09:00:00 | Recuperative Clinker Grate Cooler | Clinker Cooling | 66.58 | none | 0 | 1762.4 | 1 | Shift A (Morning) | 283.6 | 0.49
2026-09-06 09:00:00 | Primary Limestone Gyratory Crusher | Crushing & Quarry Handling | 0.76 | none | 0 | 0 | 0 | Shift A (Morning) | 28.1 | 0
2026-09-06 09:00:00 | Kiln Exhaust ID Fan & Baghouse Station | Draft & Dust Abatement | 141.12 | none | 0 | 0 | 1 | Shift A (Morning) | 157.4 | -3.54
2026-09-06 09:00:00 | Pneumatic Dense-Phase Conveying Compressor | Pneumatic Conveying Utility | 33.02 | none | 0 | 0 | 0 | Shift A (Morning) | 38.4 | 4.67
2026-09-06 10:00:00 | Rotary Calcination Kiln & Precalciner | Pyroprocessing & Clinkerization | 91.84 | coal | 232 | 1740 | 1 | Shift A (Morning) | 1434 | -0.78
2026-09-06 10:00:00 | Raw Material Ball Mill #01 | Raw Grinding & Homogenization | 1.43 | none | 0 | 0 | 0 | Shift A (Morning) | 29.2 | 0
2026-09-06 10:00:00 | Vertical Roller Finish Mill (VRM) | Finish Grinding & Separation | 0.65 | none | 0 | 0 | 0 | Shift A (Morning) | 30.5 | 0
2026-09-06 10:00:00 | Recuperative Clinker Grate Cooler | Clinker Cooling | 70.45 | none | 0 | 1864.9 | 1 | Shift A (Morning) | 275 | 0.5
2026-09-06 10:00:00 | Primary Limestone Gyratory Crusher | Crushing & Quarry Handling | 1.34 | none | 0 | 0 | 0 | Shift A (Morning) | 28.3 | 0
2026-09-06 10:00:00 | Kiln Exhaust ID Fan & Baghouse Station | Draft & Dust Abatement | 143.61 | none | 0 | 0 | 1 | Shift A (Morning) | 159.4 | -3.57
2026-09-06 10:00:00 | Pneumatic Dense-Phase Conveying Compressor | Pneumatic Conveying Utility | 32.79 | none | 0 | 0 | 0 | Shift A (Morning) | 38.4 | 4.67
2026-09-06 11:00:00 | Rotary Calcination Kiln & Precalciner | Pyroprocessing & Clinkerization | 92.09 | coal | 232.65 | 1744.9 | 1 | Shift A (Morning) | 1454.2 | -0.81
2026-09-06 11:00:00 | Raw Material Ball Mill #01 | Raw Grinding & Homogenization | 1.82 | none | 0 | 0 | 0 | Shift A (Morning) | 28.1 | 0
2026-09-06 11:00:00 | Vertical Roller Finish Mill (VRM) | Finish Grinding & Separation | 0.82 | none | 0 | 0 | 0 | Shift A (Morning) | 30.7 | 0
2026-09-06 11:00:00 | Recuperative Clinker Grate Cooler | Clinker Cooling | 66.33 | none | 0 | 1755.7 | 1 | Shift A (Morning) | 278.8 | 0.5
2026-09-06 11:00:00 | Primary Limestone Gyratory Crusher | Crushing & Quarry Handling | 1.74 | none | 0 | 0 | 0 | Shift A (Morning) | 28.8 | 0
2026-09-06 11:00:00 | Kiln Exhaust ID Fan & Baghouse Station | Draft & Dust Abatement | 144.33 | none | 0 | 0 | 1 | Shift A (Morning) | 157.8 | -3.55
2026-09-06 11:00:00 | Pneumatic Dense-Phase Conveying Compressor | Pneumatic Conveying Utility | 36.41 | none | 0 | 0 | 0 | Shift A (Morning) | 38.4 | 4.67
2026-09-06 12:00:00 | Rotary Calcination Kiln & Precalciner | Pyroprocessing & Clinkerization | 95.96 | coal | 242.42 | 1818.1 | 1 | Shift A (Morning) | 1449.4 | -0.82
2026-09-06 12:00:00 | Raw Material Ball Mill #01 | Raw Grinding & Homogenization | 1.96 | none | 0 | 0 | 0 | Shift A (Morning) | 30.8 | 0
2026-09-06 12:00:00 | Vertical Roller Finish Mill (VRM) | Finish Grinding & Separation | 1.57 | none | 0 | 0 | 0 | Shift A (Morning) | 28.3 | 0
2026-09-06 12:00:00 | Recuperative Clinker Grate Cooler | Clinker Cooling | 67.91 | none | 0 | 1797.7 | 1 | Shift A (Morning) | 274.5 | 0.5
2026-09-06 12:00:00 | Primary Limestone Gyratory Crusher | Crushing & Quarry Handling | 1.57 | none | 0 | 0 | 0 | Shift A (Morning) | 31.6 | 0
2026-09-06 12:00:00 | Kiln Exhaust ID Fan & Baghouse Station | Draft & Dust Abatement | 140.27 | none | 0 | 0 | 1 | Shift A (Morning) | 157.5 | -3.5
2026-09-06 12:00:00 | Pneumatic Dense-Phase Conveying Compressor | Pneumatic Conveying Utility | 35.81 | none | 0 | 0 | 0 | Shift A (Morning) | 38.4 | 4.67
2026-09-06 13:00:00 | Rotary Calcination Kiln & Precalciner | Pyroprocessing & Clinkerization | 93.41 | coal | 235.98 | 1769.8 | 1 | Shift A (Morning) | 1439.6 | -0.82
2026-09-06 13:00:00 | Raw Material Ball Mill #01 | Raw Grinding & Homogenization | 0.76 | none | 0 | 0 | 0 | Shift A (Morning) | 30.9 | 0
2026-09-06 13:00:00 | Vertical Roller Finish Mill (VRM) | Finish Grinding & Separation | 1.69 | none | 0 | 0 | 0 | Shift A (Morning) | 28.1 | 0
2026-09-06 13:00:00 | Recuperative Clinker Grate Cooler | Clinker Cooling | 70.11 | none | 0 | 1855.8 | 1 | Shift A (Morning) | 277.2 | 0.51
2026-09-06 13:00:00 | Primary Limestone Gyratory Crusher | Crushing & Quarry Handling | 0.97 | none | 0 | 0 | 0 | Shift A (Morning) | 29.5 | 0
2026-09-06 13:00:00 | Kiln Exhaust ID Fan & Baghouse Station | Draft & Dust Abatement | 139.52 | none | 0 | 0 | 1 | Shift A (Morning) | 160 | -3.45
2026-09-06 13:00:00 | Pneumatic Dense-Phase Conveying Compressor | Pneumatic Conveying Utility | 34.6 | none | 0 | 0 | 0 | Shift A (Morning) | 38.4 | 4.67
2026-09-06 14:00:00 | Rotary Calcination Kiln & Precalciner | Pyroprocessing & Clinkerization | 97.05 | coal | 245.18 | 1838.9 | 1 | Shift B (Evening) | 1441 | -0.82
2026-09-06 14:00:00 | Raw Material Ball Mill #01 | Raw Grinding & Homogenization | 1.29 | none | 0 | 0 | 0 | Shift B (Evening) | 29.4 | 0
2026-09-06 14:00:00 | Vertical Roller Finish Mill (VRM) | Finish Grinding & Separation | 1.58 | none | 0 | 0 | 0 | Shift B (Evening) | 29.4 | 0
2026-09-06 14:00:00 | Recuperative Clinker Grate Cooler | Clinker Cooling | 69.96 | none | 0 | 1851.8 | 1 | Shift B (Evening) | 279.5 | 0.49
2026-09-06 14:00:00 | Primary Limestone Gyratory Crusher | Crushing & Quarry Handling | 1.76 | none | 0 | 0 | 0 | Shift B (Evening) | 31 | 0
2026-09-06 14:00:00 | Kiln Exhaust ID Fan & Baghouse Station | Draft & Dust Abatement | 141.62 | none | 0 | 0 | 1 | Shift B (Evening) | 159.3 | -3.57
2026-09-06 14:00:00 | Pneumatic Dense-Phase Conveying Compressor | Pneumatic Conveying Utility | 35.31 | none | 0 | 0 | 0 | Shift B (Evening) | 38.4 | 4.67
2026-09-06 15:00:00 | Rotary Calcination Kiln & Precalciner | Pyroprocessing & Clinkerization | 98.49 | coal | 248.83 | 1866.2 | 1 | Shift B (Evening) | 1450.2 | -0.78
2026-09-06 15:00:00 | Raw Material Ball Mill #01 | Raw Grinding & Homogenization | 1.51 | none | 0 | 0 | 0 | Shift B (Evening) | 31.4 | 0
2026-09-06 15:00:00 | Vertical Roller Finish Mill (VRM) | Finish Grinding & Separation | 1.64 | none | 0 | 0 | 0 | Shift B (Evening) | 31.1 | 0
2026-09-06 15:00:00 | Recuperative Clinker Grate Cooler | Clinker Cooling | 67 | none | 0 | 1773.4 | 1 | Shift B (Evening) | 284.4 | 0.51
2026-09-06 15:00:00 | Primary Limestone Gyratory Crusher | Crushing & Quarry Handling | 1.97 | none | 0 | 0 | 0 | Shift B (Evening) | 31.9 | 0
2026-09-06 15:00:00 | Kiln Exhaust ID Fan & Baghouse Station | Draft & Dust Abatement | 150.27 | none | 0 | 0 | 1 | Shift B (Evening) | 161.7 | -3.52
2026-09-06 15:00:00 | Pneumatic Dense-Phase Conveying Compressor | Pneumatic Conveying Utility | 33.9 | none | 0 | 0 | 0 | Shift B (Evening) | 38.4 | 4.67
2026-09-06 16:00:00 | Rotary Calcination Kiln & Precalciner | Pyroprocessing & Clinkerization | 97.06 | coal | 245.21 | 1839.1 | 1 | Shift B (Evening) | 1424.5 | -0.8
2026-09-06 16:00:00 | Raw Material Ball Mill #01 | Raw Grinding & Homogenization | 1.25 | none | 0 | 0 | 0 | Shift B (Evening) | 28.1 | 0
2026-09-06 16:00:00 | Vertical Roller Finish Mill (VRM) | Finish Grinding & Separation | 1.43 | none | 0 | 0 | 0 | Shift B (Evening) | 29.1 | 0
2026-09-06 16:00:00 | Recuperative Clinker Grate Cooler | Clinker Cooling | 70.25 | none | 0 | 1859.6 | 1 | Shift B (Evening) | 284.1 | 0.51
2026-09-06 16:00:00 | Primary Limestone Gyratory Crusher | Crushing & Quarry Handling | 1.16 | none | 0 | 0 | 0 | Shift B (Evening) | 30.4 | 0
2026-09-06 16:00:00 | Kiln Exhaust ID Fan & Baghouse Station | Draft & Dust Abatement | 149.19 | none | 0 | 0 | 1 | Shift B (Evening) | 157.7 | -3.56
2026-09-06 16:00:00 | Pneumatic Dense-Phase Conveying Compressor | Pneumatic Conveying Utility | 33.09 | none | 0 | 0 | 0 | Shift B (Evening) | 38.4 | 4.67
2026-09-06 17:00:00 | Rotary Calcination Kiln & Precalciner | Pyroprocessing & Clinkerization | 94.71 | coal | 239.26 | 1794.4 | 1 | Shift B (Evening) | 1422.7 | -0.78
2026-09-06 17:00:00 | Raw Material Ball Mill #01 | Raw Grinding & Homogenization | 1.55 | none | 0 | 0 | 0 | Shift B (Evening) | 30.1 | 0
2026-09-06 17:00:00 | Vertical Roller Finish Mill (VRM) | Finish Grinding & Separation | 0.61 | none | 0 | 0 | 0 | Shift B (Evening) | 28.1 | 0
2026-09-06 17:00:00 | Recuperative Clinker Grate Cooler | Clinker Cooling | 67.98 | none | 0 | 1799.3 | 1 | Shift B (Evening) | 284.6 | 0.49
2026-09-06 17:00:00 | Primary Limestone Gyratory Crusher | Crushing & Quarry Handling | 0.67 | none | 0 | 0 | 0 | Shift B (Evening) | 29.7 | 0
2026-09-06 17:00:00 | Kiln Exhaust ID Fan & Baghouse Station | Draft & Dust Abatement | 142.1 | none | 0 | 0 | 1 | Shift B (Evening) | 158.2 | -3.44
2026-09-06 17:00:00 | Pneumatic Dense-Phase Conveying Compressor | Pneumatic Conveying Utility | 32.15 | none | 0 | 0 | 0 | Shift B (Evening) | 38.4 | 4.67
2026-09-06 18:00:00 | Rotary Calcination Kiln & Precalciner | Pyroprocessing & Clinkerization | 96.92 | coal | 244.85 | 1836.4 | 1 | Shift B (Evening) | 1440.6 | -0.8
2026-09-06 18:00:00 | Raw Material Ball Mill #01 | Raw Grinding & Homogenization | 1.29 | none | 0 | 0 | 0 | Shift B (Evening) | 29.1 | 0
2026-09-06 18:00:00 | Vertical Roller Finish Mill (VRM) | Finish Grinding & Separation | 1.57 | none | 0 | 0 | 0 | Shift B (Evening) | 30.8 | 0
2026-09-06 18:00:00 | Recuperative Clinker Grate Cooler | Clinker Cooling | 68.28 | none | 0 | 1807.5 | 1 | Shift B (Evening) | 281.4 | 0.5
2026-09-06 18:00:00 | Primary Limestone Gyratory Crusher | Crushing & Quarry Handling | 0.94 | none | 0 | 0 | 0 | Shift B (Evening) | 29.3 | 0
2026-09-06 18:00:00 | Kiln Exhaust ID Fan & Baghouse Station | Draft & Dust Abatement | 147.69 | none | 0 | 0 | 1 | Shift B (Evening) | 162.2 | -3.5
2026-09-06 18:00:00 | Pneumatic Dense-Phase Conveying Compressor | Pneumatic Conveying Utility | 32.71 | none | 0 | 0 | 0 | Shift B (Evening) | 38.4 | 4.67
2026-09-06 19:00:00 | Rotary Calcination Kiln & Precalciner | Pyroprocessing & Clinkerization | 97.67 | coal | 246.74 | 1850.5 | 1 | Shift B (Evening) | 1439.9 | -0.8
2026-09-06 19:00:00 | Raw Material Ball Mill #01 | Raw Grinding & Homogenization | 1.57 | none | 0 | 0 | 0 | Shift B (Evening) | 30.7 | 0
2026-09-06 19:00:00 | Vertical Roller Finish Mill (VRM) | Finish Grinding & Separation | 1.37 | none | 0 | 0 | 0 | Shift B (Evening) | 29.4 | 0
2026-09-06 19:00:00 | Recuperative Clinker Grate Cooler | Clinker Cooling | 66.77 | none | 0 | 1767.5 | 1 | Shift B (Evening) | 277.9 | 0.51
2026-09-06 19:00:00 | Primary Limestone Gyratory Crusher | Crushing & Quarry Handling | 0.9 | none | 0 | 0 | 0 | Shift B (Evening) | 31.1 | 0
2026-09-06 19:00:00 | Kiln Exhaust ID Fan & Baghouse Station | Draft & Dust Abatement | 149.57 | none | 0 | 0 | 1 | Shift B (Evening) | 162.9 | -3.56
2026-09-06 19:00:00 | Pneumatic Dense-Phase Conveying Compressor | Pneumatic Conveying Utility | 36.82 | none | 0 | 0 | 0 | Shift B (Evening) | 38.4 | 4.67
2026-09-06 20:00:00 | Rotary Calcination Kiln & Precalciner | Pyroprocessing & Clinkerization | 98.19 | coal | 248.05 | 1860.4 | 1 | Shift B (Evening) | 1451.1 | -0.78
2026-09-06 20:00:00 | Raw Material Ball Mill #01 | Raw Grinding & Homogenization | 1.65 | none | 0 | 0 | 0 | Shift B (Evening) | 29.7 | 0
2026-09-06 20:00:00 | Vertical Roller Finish Mill (VRM) | Finish Grinding & Separation | 1.36 | none | 0 | 0 | 0 | Shift B (Evening) | 31.6 | 0
2026-09-06 20:00:00 | Recuperative Clinker Grate Cooler | Clinker Cooling | 68.26 | none | 0 | 1806.9 | 1 | Shift B (Evening) | 279.9 | 0.5
2026-09-06 20:00:00 | Primary Limestone Gyratory Crusher | Crushing & Quarry Handling | 1.39 | none | 0 | 0 | 0 | Shift B (Evening) | 30.5 | 0
2026-09-06 20:00:00 | Kiln Exhaust ID Fan & Baghouse Station | Draft & Dust Abatement | 140.89 | none | 0 | 0 | 1 | Shift B (Evening) | 158.3 | -3.4
2026-09-06 20:00:00 | Pneumatic Dense-Phase Conveying Compressor | Pneumatic Conveying Utility | 33.29 | none | 0 | 0 | 0 | Shift B (Evening) | 38.4 | 4.67
2026-09-06 21:00:00 | Rotary Calcination Kiln & Precalciner | Pyroprocessing & Clinkerization | 92.99 | coal | 234.92 | 1761.9 | 1 | Shift B (Evening) | 1435.8 | -0.79
2026-09-06 21:00:00 | Raw Material Ball Mill #01 | Raw Grinding & Homogenization | 1.04 | none | 0 | 0 | 0 | Shift B (Evening) | 29.7 | 0
2026-09-06 21:00:00 | Vertical Roller Finish Mill (VRM) | Finish Grinding & Separation | 1.72 | none | 0 | 0 | 0 | Shift B (Evening) | 30.1 | 0
2026-09-06 21:00:00 | Recuperative Clinker Grate Cooler | Clinker Cooling | 69.3 | none | 0 | 1834.3 | 1 | Shift B (Evening) | 285 | 0.49
2026-09-06 21:00:00 | Primary Limestone Gyratory Crusher | Crushing & Quarry Handling | 1.15 | none | 0 | 0 | 0 | Shift B (Evening) | 30 | 0
2026-09-06 21:00:00 | Kiln Exhaust ID Fan & Baghouse Station | Draft & Dust Abatement | 140.22 | none | 0 | 0 | 1 | Shift B (Evening) | 157 | -3.44
2026-09-06 21:00:00 | Pneumatic Dense-Phase Conveying Compressor | Pneumatic Conveying Utility | 34.29 | none | 0 | 0 | 0 | Shift B (Evening) | 38.4 | 4.67
2026-09-06 22:00:00 | Rotary Calcination Kiln & Precalciner | Pyroprocessing & Clinkerization | 93.82 | coal | 237.03 | 1777.7 | 1 | Shift C (Night) | 1430.8 | -0.8
2026-09-06 22:00:00 | Raw Material Ball Mill #01 | Raw Grinding & Homogenization | 1.16 | none | 0 | 0 | 0 | Shift C (Night) | 28.5 | 0
2026-09-06 22:00:00 | Vertical Roller Finish Mill (VRM) | Finish Grinding & Separation | 1.1 | none | 0 | 0 | 0 | Shift C (Night) | 29.2 | 0
2026-09-06 22:00:00 | Recuperative Clinker Grate Cooler | Clinker Cooling | 68.07 | none | 0 | 1801.9 | 1 | Shift C (Night) | 275.6 | 0.51
2026-09-06 22:00:00 | Primary Limestone Gyratory Crusher | Crushing & Quarry Handling | 0.95 | none | 0 | 0 | 0 | Shift C (Night) | 28.3 | 0
2026-09-06 22:00:00 | Kiln Exhaust ID Fan & Baghouse Station | Draft & Dust Abatement | 144.3 | none | 0 | 0 | 1 | Shift C (Night) | 160.3 | -3.54
2026-09-06 22:00:00 | Pneumatic Dense-Phase Conveying Compressor | Pneumatic Conveying Utility | 35.56 | none | 0 | 0 | 0 | Shift C (Night) | 38.4 | 4.67
2026-09-06 23:00:00 | Rotary Calcination Kiln & Precalciner | Pyroprocessing & Clinkerization | 96.54 | coal | 243.9 | 1829.2 | 1 | Shift C (Night) | 1472.7 | -0.78
2026-09-06 23:00:00 | Raw Material Ball Mill #01 | Raw Grinding & Homogenization | 1.35 | none | 0 | 0 | 0 | Shift C (Night) | 28.5 | 0
2026-09-06 23:00:00 | Vertical Roller Finish Mill (VRM) | Finish Grinding & Separation | 1.03 | none | 0 | 0 | 0 | Shift C (Night) | 31.7 | 0
2026-09-06 23:00:00 | Recuperative Clinker Grate Cooler | Clinker Cooling | 69.96 | none | 0 | 1851.8 | 1 | Shift C (Night) | 284.2 | 0.49
2026-09-06 23:00:00 | Primary Limestone Gyratory Crusher | Crushing & Quarry Handling | 1.32 | none | 0 | 0 | 0 | Shift C (Night) | 28.7 | 0
2026-09-06 23:00:00 | Kiln Exhaust ID Fan & Baghouse Station | Draft & Dust Abatement | 147.88 | none | 0 | 0 | 1 | Shift C (Night) | 156.9 | -3.46
2026-09-06 23:00:00 | Pneumatic Dense-Phase Conveying Compressor | Pneumatic Conveying Utility | 33.7 | none | 0 | 0 | 0 | Shift C (Night) | 38.4 | 4.67
2026-09-07 00:00:00 | Rotary Calcination Kiln & Precalciner | Pyroprocessing & Clinkerization | 95.99 | coal | 242.51 | 1818.8 | 1 | Shift C (Night) | 1443 | -0.79
2026-09-07 00:00:00 | Raw Material Ball Mill #01 | Raw Grinding & Homogenization | 0.96 | none | 0 | 0 | 0 | Shift C (Night) | 31 | 0
2026-09-07 00:00:00 | Vertical Roller Finish Mill (VRM) | Finish Grinding & Separation | 1.3 | none | 0 | 0 | 0 | Shift C (Night) | 29 | 0
2026-09-07 00:00:00 | Recuperative Clinker Grate Cooler | Clinker Cooling | 68.04 | none | 0 | 1800.9 | 1 | Shift C (Night) | 277.3 | 0.51
2026-09-07 00:00:00 | Primary Limestone Gyratory Crusher | Crushing & Quarry Handling | 1.69 | none | 0 | 0 | 0 | Shift C (Night) | 31.4 | 0
2026-09-07 00:00:00 | Kiln Exhaust ID Fan & Baghouse Station | Draft & Dust Abatement | 141.89 | none | 0 | 0 | 1 | Shift C (Night) | 159.7 | -3.6
2026-09-07 00:00:00 | Pneumatic Dense-Phase Conveying Compressor | Pneumatic Conveying Utility | 36.03 | none | 0 | 0 | 0 | Shift C (Night) | 38.4 | 4.67
2026-09-07 01:00:00 | Rotary Calcination Kiln & Precalciner | Pyroprocessing & Clinkerization | 92.71 | coal | 234.21 | 1756.6 | 1 | Shift C (Night) | 1471.9 | -0.81
2026-09-07 01:00:00 | Raw Material Ball Mill #01 | Raw Grinding & Homogenization | 1.48 | none | 0 | 0 | 0 | Shift C (Night) | 29.3 | 0
2026-09-07 01:00:00 | Vertical Roller Finish Mill (VRM) | Finish Grinding & Separation | 1.99 | none | 0 | 0 | 0 | Shift C (Night) | 31.4 | 0
2026-09-07 01:00:00 | Recuperative Clinker Grate Cooler | Clinker Cooling | 67.21 | none | 0 | 1779 | 1 | Shift C (Night) | 279 | 0.5
2026-09-07 01:00:00 | Primary Limestone Gyratory Crusher | Crushing & Quarry Handling | 0.61 | none | 0 | 0 | 0 | Shift C (Night) | 32 | 0
2026-09-07 01:00:00 | Kiln Exhaust ID Fan & Baghouse Station | Draft & Dust Abatement | 149.07 | none | 0 | 0 | 1 | Shift C (Night) | 157.4 | -3.6
2026-09-07 01:00:00 | Pneumatic Dense-Phase Conveying Compressor | Pneumatic Conveying Utility | 35.22 | none | 0 | 0 | 0 | Shift C (Night) | 38.4 | 4.67
2026-09-07 02:00:00 | Rotary Calcination Kiln & Precalciner | Pyroprocessing & Clinkerization | 92.25 | coal | 233.04 | 1747.8 | 1 | Shift C (Night) | 1449.8 | -0.78
2026-09-07 02:00:00 | Raw Material Ball Mill #01 | Raw Grinding & Homogenization | 0.91 | none | 0 | 0 | 0 | Shift C (Night) | 30.1 | 0
2026-09-07 02:00:00 | Vertical Roller Finish Mill (VRM) | Finish Grinding & Separation | 1.72 | none | 0 | 0 | 0 | Shift C (Night) | 29.9 | 0
2026-09-07 02:00:00 | Recuperative Clinker Grate Cooler | Clinker Cooling | 66.73 | none | 0 | 1766.5 | 1 | Shift C (Night) | 275.8 | 0.49
2026-09-07 02:00:00 | Primary Limestone Gyratory Crusher | Crushing & Quarry Handling | 1.8 | none | 0 | 0 | 0 | Shift C (Night) | 31.9 | 0
2026-09-07 02:00:00 | Kiln Exhaust ID Fan & Baghouse Station | Draft & Dust Abatement | 144.36 | none | 0 | 0 | 1 | Shift C (Night) | 162.4 | -3.44
2026-09-07 02:00:00 | Pneumatic Dense-Phase Conveying Compressor | Pneumatic Conveying Utility | 35.99 | none | 0 | 0 | 0 | Shift C (Night) | 38.4 | 4.67
2026-09-07 03:00:00 | Rotary Calcination Kiln & Precalciner | Pyroprocessing & Clinkerization | 92.96 | coal | 234.85 | 1761.4 | 1 | Shift C (Night) | 1442.3 | -0.81
2026-09-07 03:00:00 | Raw Material Ball Mill #01 | Raw Grinding & Homogenization | 0.68 | none | 0 | 0 | 0 | Shift C (Night) | 30.3 | 0
2026-09-07 03:00:00 | Vertical Roller Finish Mill (VRM) | Finish Grinding & Separation | 1.77 | none | 0 | 0 | 0 | Shift C (Night) | 30.5 | 0
2026-09-07 03:00:00 | Recuperative Clinker Grate Cooler | Clinker Cooling | 65.4 | none | 0 | 1731.1 | 1 | Shift C (Night) | 283.2 | 0.49
2026-09-07 03:00:00 | Primary Limestone Gyratory Crusher | Crushing & Quarry Handling | 0.64 | none | 0 | 0 | 0 | Shift C (Night) | 30.9 | 0
2026-09-07 03:00:00 | Kiln Exhaust ID Fan & Baghouse Station | Draft & Dust Abatement | 145.85 | none | 0 | 0 | 1 | Shift C (Night) | 159.4 | -3.59
2026-09-07 03:00:00 | Pneumatic Dense-Phase Conveying Compressor | Pneumatic Conveying Utility | 33.8 | none | 0 | 0 | 0 | Shift C (Night) | 38.4 | 4.67
2026-09-07 04:00:00 | Rotary Calcination Kiln & Precalciner | Pyroprocessing & Clinkerization | 95.33 | coal | 240.84 | 1806.3 | 1 | Shift C (Night) | 1425 | -0.8
2026-09-07 04:00:00 | Raw Material Ball Mill #01 | Raw Grinding & Homogenization | 1.57 | none | 0 | 0 | 0 | Shift C (Night) | 29 | 0
2026-09-07 04:00:00 | Vertical Roller Finish Mill (VRM) | Finish Grinding & Separation | 1.85 | none | 0 | 0 | 0 | Shift C (Night) | 31.1 | 0
2026-09-07 04:00:00 | Recuperative Clinker Grate Cooler | Clinker Cooling | 65.38 | none | 0 | 1730.8 | 1 | Shift C (Night) | 277.5 | 0.5
2026-09-07 04:00:00 | Primary Limestone Gyratory Crusher | Crushing & Quarry Handling | 0.95 | none | 0 | 0 | 0 | Shift C (Night) | 29.1 | 0
2026-09-07 04:00:00 | Kiln Exhaust ID Fan & Baghouse Station | Draft & Dust Abatement | 149.31 | none | 0 | 0 | 1 | Shift C (Night) | 163 | -3.57
2026-09-07 04:00:00 | Pneumatic Dense-Phase Conveying Compressor | Pneumatic Conveying Utility | 32.17 | none | 0 | 0 | 0 | Shift C (Night) | 38.4 | 4.67
2026-09-07 05:00:00 | Rotary Calcination Kiln & Precalciner | Pyroprocessing & Clinkerization | 96.45 | coal | 243.67 | 1827.5 | 1 | Shift C (Night) | 1431 | -0.8
2026-09-07 05:00:00 | Raw Material Ball Mill #01 | Raw Grinding & Homogenization | 1.4 | none | 0 | 0 | 0 | Shift C (Night) | 30.9 | 0
2026-09-07 05:00:00 | Vertical Roller Finish Mill (VRM) | Finish Grinding & Separation | 1.41 | none | 0 | 0 | 0 | Shift C (Night) | 31.5 | 0
2026-09-07 05:00:00 | Recuperative Clinker Grate Cooler | Clinker Cooling | 65.96 | none | 0 | 1745.9 | 1 | Shift C (Night) | 283.5 | 0.5
2026-09-07 05:00:00 | Primary Limestone Gyratory Crusher | Crushing & Quarry Handling | 1.1 | none | 0 | 0 | 0 | Shift C (Night) | 29.1 | 0
2026-09-07 05:00:00 | Kiln Exhaust ID Fan & Baghouse Station | Draft & Dust Abatement | 147.89 | none | 0 | 0 | 1 | Shift C (Night) | 159.5 | -3.46
2026-09-07 05:00:00 | Pneumatic Dense-Phase Conveying Compressor | Pneumatic Conveying Utility | 32.69 | none | 0 | 0 | 0 | Shift C (Night) | 38.4 | 4.67
2026-09-07 06:00:00 | Rotary Calcination Kiln & Precalciner | Pyroprocessing & Clinkerization | 91.84 | coal | 232.02 | 1740.2 | 1 | Shift A (Morning) | 1464 | -0.81
2026-09-07 06:00:00 | Raw Material Ball Mill #01 | Raw Grinding & Homogenization | 190.07 | none | 0 | 1232.9 | 1 | Shift A (Morning) | 85.7 | 0.99
2026-09-07 06:00:00 | Vertical Roller Finish Mill (VRM) | Finish Grinding & Separation | 208.91 | none | 0 | 1392.7 | 1 | Shift A (Morning) | 91.9 | 1.47
2026-09-07 06:00:00 | Recuperative Clinker Grate Cooler | Clinker Cooling | 65.32 | none | 0 | 1729.1 | 1 | Shift A (Morning) | 274.5 | 0.5
2026-09-07 06:00:00 | Primary Limestone Gyratory Crusher | Crushing & Quarry Handling | 87.93 | none | 0 | 982.7 | 1 | Shift A (Morning) | 35.5 | 1.02
2026-09-07 06:00:00 | Kiln Exhaust ID Fan & Baghouse Station | Draft & Dust Abatement | 147.53 | none | 0 | 0 | 1 | Shift A (Morning) | 157.2 | -3.6
2026-09-07 06:00:00 | Pneumatic Dense-Phase Conveying Compressor | Pneumatic Conveying Utility | 73.23 | none | 0 | 0 | 1 | Shift A (Morning) | 47.6 | 5.53
2026-09-07 07:00:00 | Rotary Calcination Kiln & Precalciner | Pyroprocessing & Clinkerization | 97.15 | coal | 245.44 | 1840.8 | 1 | Shift A (Morning) | 1461.4 | -0.79
2026-09-07 07:00:00 | Raw Material Ball Mill #01 | Raw Grinding & Homogenization | 180.33 | none | 0 | 1169.7 | 1 | Shift A (Morning) | 84.4 | 0.98
2026-09-07 07:00:00 | Vertical Roller Finish Mill (VRM) | Finish Grinding & Separation | 208.48 | none | 0 | 1389.8 | 1 | Shift A (Morning) | 90.9 | 1.48
2026-09-07 07:00:00 | Recuperative Clinker Grate Cooler | Clinker Cooling | 66.16 | none | 0 | 1751.4 | 1 | Shift A (Morning) | 277.5 | 0.51
2026-09-07 07:00:00 | Primary Limestone Gyratory Crusher | Crushing & Quarry Handling | 85.72 | none | 0 | 958.1 | 1 | Shift A (Morning) | 35.3 | 1.01
2026-09-07 07:00:00 | Kiln Exhaust ID Fan & Baghouse Station | Draft & Dust Abatement | 147.13 | none | 0 | 0 | 1 | Shift A (Morning) | 157.1 | -3.41
2026-09-07 07:00:00 | Pneumatic Dense-Phase Conveying Compressor | Pneumatic Conveying Utility | 72.08 | none | 0 | 0 | 1 | Shift A (Morning) | 48.1 | 5.65
2026-09-07 08:00:00 | Rotary Calcination Kiln & Precalciner | Pyroprocessing & Clinkerization | 92.15 | coal | 232.81 | 1746.1 | 1 | Shift A (Morning) | 1462.3 | -0.79
2026-09-07 08:00:00 | Raw Material Ball Mill #01 | Raw Grinding & Homogenization | 187.31 | none | 0 | 1215 | 1 | Shift A (Morning) | 84.8 | 1.03
2026-09-07 08:00:00 | Vertical Roller Finish Mill (VRM) | Finish Grinding & Separation | 213.99 | none | 0 | 1426.6 | 1 | Shift A (Morning) | 91 | 1.53
2026-09-07 08:00:00 | Recuperative Clinker Grate Cooler | Clinker Cooling | 70.03 | none | 0 | 1853.8 | 1 | Shift A (Morning) | 283.1 | 0.51
2026-09-07 08:00:00 | Primary Limestone Gyratory Crusher | Crushing & Quarry Handling | 83.65 | none | 0 | 934.9 | 1 | Shift A (Morning) | 34.7 | 1.01
2026-09-07 08:00:00 | Kiln Exhaust ID Fan & Baghouse Station | Draft & Dust Abatement | 149.1 | none | 0 | 0 | 1 | Shift A (Morning) | 157.9 | -3.54
2026-09-07 08:00:00 | Pneumatic Dense-Phase Conveying Compressor | Pneumatic Conveying Utility | 75.82 | none | 0 | 0 | 1 | Shift A (Morning) | 48.7 | 5.42
2026-09-07 09:00:00 | Rotary Calcination Kiln & Precalciner | Pyroprocessing & Clinkerization | 96.62 | coal | 244.1 | 1830.8 | 1 | Shift A (Morning) | 1465.9 | -0.81
2026-09-07 09:00:00 | Raw Material Ball Mill #01 | Raw Grinding & Homogenization | 190.73 | none | 0 | 1237.2 | 1 | Shift A (Morning) | 86.3 | 0.98
2026-09-07 09:00:00 | Vertical Roller Finish Mill (VRM) | Finish Grinding & Separation | 205.18 | none | 0 | 1367.9 | 1 | Shift A (Morning) | 90.8 | 1.5
2026-09-07 09:00:00 | Recuperative Clinker Grate Cooler | Clinker Cooling | 67.85 | none | 0 | 1795.9 | 1 | Shift A (Morning) | 278.4 | 0.5
2026-09-07 09:00:00 | Primary Limestone Gyratory Crusher | Crushing & Quarry Handling | 84.95 | none | 0 | 949.4 | 1 | Shift A (Morning) | 35.7 | 0.98
2026-09-07 09:00:00 | Kiln Exhaust ID Fan & Baghouse Station | Draft & Dust Abatement | 141.61 | none | 0 | 0 | 1 | Shift A (Morning) | 162.7 | -3.48
2026-09-07 09:00:00 | Pneumatic Dense-Phase Conveying Compressor | Pneumatic Conveying Utility | 73.95 | none | 0 | 0 | 1 | Shift A (Morning) | 47.6 | 5.49
2026-09-07 10:00:00 | Rotary Calcination Kiln & Precalciner | Pyroprocessing & Clinkerization | 96.6 | coal | 244.05 | 1830.4 | 1 | Shift A (Morning) | 1426.6 | -0.78
2026-09-07 10:00:00 | Raw Material Ball Mill #01 | Raw Grinding & Homogenization | 185.26 | none | 0 | 1201.7 | 1 | Shift A (Morning) | 83.7 | 1.01
2026-09-07 10:00:00 | Vertical Roller Finish Mill (VRM) | Finish Grinding & Separation | 218.14 | none | 0 | 1454.3 | 1 | Shift A (Morning) | 93.2 | 1.53
2026-09-07 10:00:00 | Recuperative Clinker Grate Cooler | Clinker Cooling | 70.5 | none | 0 | 1866.3 | 1 | Shift A (Morning) | 285.1 | 0.51
2026-09-07 10:00:00 | Primary Limestone Gyratory Crusher | Crushing & Quarry Handling | 85.15 | none | 0 | 951.7 | 1 | Shift A (Morning) | 35.1 | 0.97
2026-09-07 10:00:00 | Kiln Exhaust ID Fan & Baghouse Station | Draft & Dust Abatement | 147.57 | none | 0 | 0 | 1 | Shift A (Morning) | 156.8 | -3.55
2026-09-07 10:00:00 | Pneumatic Dense-Phase Conveying Compressor | Pneumatic Conveying Utility | 72.72 | none | 0 | 0 | 1 | Shift A (Morning) | 48.9 | 5.37
2026-09-07 11:00:00 | Rotary Calcination Kiln & Precalciner | Pyroprocessing & Clinkerization | 93.49 | coal | 236.17 | 1771.3 | 1 | Shift A (Morning) | 1444.3 | -0.79
2026-09-07 11:00:00 | Raw Material Ball Mill #01 | Raw Grinding & Homogenization | 188.15 | none | 0 | 1220.4 | 1 | Shift A (Morning) | 83.6 | 0.98
2026-09-07 11:00:00 | Vertical Roller Finish Mill (VRM) | Finish Grinding & Separation | 211.39 | none | 0 | 1409.2 | 1 | Shift A (Morning) | 92 | 1.46
2026-09-07 11:00:00 | Recuperative Clinker Grate Cooler | Clinker Cooling | 68.42 | none | 0 | 1811 | 1 | Shift A (Morning) | 278.5 | 0.49
2026-09-07 11:00:00 | Primary Limestone Gyratory Crusher | Crushing & Quarry Handling | 86.57 | none | 0 | 967.6 | 1 | Shift A (Morning) | 34.7 | 1.03
2026-09-07 11:00:00 | Kiln Exhaust ID Fan & Baghouse Station | Draft & Dust Abatement | 141.67 | none | 0 | 0 | 1 | Shift A (Morning) | 161.5 | -3.56
2026-09-07 11:00:00 | Pneumatic Dense-Phase Conveying Compressor | Pneumatic Conveying Utility | 75.1 | none | 0 | 0 | 1 | Shift A (Morning) | 48.1 | 5.55
2026-09-07 12:00:00 | Rotary Calcination Kiln & Precalciner | Pyroprocessing & Clinkerization | 93.76 | coal | 236.86 | 1776.5 | 1 | Shift A (Morning) | 1462.2 | -0.79
2026-09-07 12:00:00 | Raw Material Ball Mill #01 | Raw Grinding & Homogenization | 192.4 | none | 0 | 1248 | 1 | Shift A (Morning) | 85.6 | 1.03
2026-09-07 12:00:00 | Vertical Roller Finish Mill (VRM) | Finish Grinding & Separation | 211 | none | 0 | 1406.7 | 1 | Shift A (Morning) | 93.2 | 1.52
2026-09-07 12:00:00 | Recuperative Clinker Grate Cooler | Clinker Cooling | 67.77 | none | 0 | 1794 | 1 | Shift A (Morning) | 275 | 0.5
2026-09-07 12:00:00 | Primary Limestone Gyratory Crusher | Crushing & Quarry Handling | 87.63 | none | 0 | 979.4 | 1 | Shift A (Morning) | 35.2 | 0.99
2026-09-07 12:00:00 | Kiln Exhaust ID Fan & Baghouse Station | Draft & Dust Abatement | 141.2 | none | 0 | 0 | 1 | Shift A (Morning) | 162.8 | -3.43
2026-09-07 12:00:00 | Pneumatic Dense-Phase Conveying Compressor | Pneumatic Conveying Utility | 76.51 | none | 0 | 0 | 1 | Shift A (Morning) | 48.4 | 5.52
2026-09-07 13:00:00 | Rotary Calcination Kiln & Precalciner | Pyroprocessing & Clinkerization | 91.43 | coal | 230.99 | 1732.4 | 1 | Shift A (Morning) | 1477.2 | -0.81
2026-09-07 13:00:00 | Raw Material Ball Mill #01 | Raw Grinding & Homogenization | 183.61 | none | 0 | 1191 | 1 | Shift A (Morning) | 85.2 | 1.01
2026-09-07 13:00:00 | Vertical Roller Finish Mill (VRM) | Finish Grinding & Separation | 211.92 | none | 0 | 1412.8 | 1 | Shift A (Morning) | 92.6 | 1.49
2026-09-07 13:00:00 | Recuperative Clinker Grate Cooler | Clinker Cooling | 65.39 | none | 0 | 1730.8 | 1 | Shift A (Morning) | 280.5 | 0.5
2026-09-07 13:00:00 | Primary Limestone Gyratory Crusher | Crushing & Quarry Handling | 86.49 | none | 0 | 966.6 | 1 | Shift A (Morning) | 34.6 | 1.03
2026-09-07 13:00:00 | Kiln Exhaust ID Fan & Baghouse Station | Draft & Dust Abatement | 148.82 | none | 0 | 0 | 1 | Shift A (Morning) | 160.9 | -3.47
2026-09-07 13:00:00 | Pneumatic Dense-Phase Conveying Compressor | Pneumatic Conveying Utility | 72.38 | none | 0 | 0 | 1 | Shift A (Morning) | 47.6 | 5.59
2026-09-07 14:00:00 | Rotary Calcination Kiln & Precalciner | Pyroprocessing & Clinkerization | 96.28 | coal | 243.24 | 1824.3 | 1 | Shift B (Evening) | 1428.7 | -0.78
2026-09-07 14:00:00 | Raw Material Ball Mill #01 | Raw Grinding & Homogenization | 188.22 | none | 0 | 1220.9 | 1 | Shift B (Evening) | 86.1 | 0.98
2026-09-07 14:00:00 | Vertical Roller Finish Mill (VRM) | Finish Grinding & Separation | 218.28 | none | 0 | 1455.2 | 1 | Shift B (Evening) | 91.9 | 1.53
2026-09-07 14:00:00 | Recuperative Clinker Grate Cooler | Clinker Cooling | 69.36 | none | 0 | 1835.9 | 1 | Shift B (Evening) | 283.8 | 0.49
2026-09-07 14:00:00 | Primary Limestone Gyratory Crusher | Crushing & Quarry Handling | 81.92 | none | 0 | 915.5 | 1 | Shift B (Evening) | 34.6 | 1
2026-09-07 14:00:00 | Kiln Exhaust ID Fan & Baghouse Station | Draft & Dust Abatement | 139.9 | none | 0 | 0 | 1 | Shift B (Evening) | 160.8 | -3.55
2026-09-07 14:00:00 | Pneumatic Dense-Phase Conveying Compressor | Pneumatic Conveying Utility | 74.5 | none | 0 | 0 | 1 | Shift B (Evening) | 48.4 | 5.59
2026-09-07 15:00:00 | Rotary Calcination Kiln & Precalciner | Pyroprocessing & Clinkerization | 96.91 | coal | 244.83 | 1836.2 | 1 | Shift B (Evening) | 1475.5 | -0.79
2026-09-07 15:00:00 | Raw Material Ball Mill #01 | Raw Grinding & Homogenization | 178.14 | none | 0 | 1155.5 | 1 | Shift B (Evening) | 86 | 1.02
2026-09-07 15:00:00 | Vertical Roller Finish Mill (VRM) | Finish Grinding & Separation | 213.47 | none | 0 | 1423.1 | 1 | Shift B (Evening) | 92.3 | 1.54
2026-09-07 15:00:00 | Recuperative Clinker Grate Cooler | Clinker Cooling | 68.08 | none | 0 | 1802.1 | 1 | Shift B (Evening) | 277.5 | 0.49
2026-09-07 15:00:00 | Primary Limestone Gyratory Crusher | Crushing & Quarry Handling | 82.65 | none | 0 | 923.7 | 1 | Shift B (Evening) | 35.3 | 1
2026-09-07 15:00:00 | Kiln Exhaust ID Fan & Baghouse Station | Draft & Dust Abatement | 147.58 | none | 0 | 0 | 1 | Shift B (Evening) | 160.3 | -3.58
2026-09-07 15:00:00 | Pneumatic Dense-Phase Conveying Compressor | Pneumatic Conveying Utility | 77.6 | none | 0 | 0 | 1 | Shift B (Evening) | 47.4 | 5.47
2026-09-07 16:00:00 | Rotary Calcination Kiln & Precalciner | Pyroprocessing & Clinkerization | 91.65 | coal | 231.54 | 1736.5 | 1 | Shift B (Evening) | 1448.5 | -0.79
2026-09-07 16:00:00 | Raw Material Ball Mill #01 | Raw Grinding & Homogenization | 190.38 | none | 0 | 1234.9 | 1 | Shift B (Evening) | 86.1 | 0.99
2026-09-07 16:00:00 | Vertical Roller Finish Mill (VRM) | Finish Grinding & Separation | 209.02 | none | 0 | 1393.5 | 1 | Shift B (Evening) | 91.7 | 1.49
2026-09-07 16:00:00 | Recuperative Clinker Grate Cooler | Clinker Cooling | 68.96 | none | 0 | 1825.5 | 1 | Shift B (Evening) | 275.4 | 0.5
2026-09-07 16:00:00 | Primary Limestone Gyratory Crusher | Crushing & Quarry Handling | 82.69 | none | 0 | 924.2 | 1 | Shift B (Evening) | 34.4 | 1.03
2026-09-07 16:00:00 | Kiln Exhaust ID Fan & Baghouse Station | Draft & Dust Abatement | 142.35 | none | 0 | 0 | 1 | Shift B (Evening) | 159.9 | -3.47
2026-09-07 16:00:00 | Pneumatic Dense-Phase Conveying Compressor | Pneumatic Conveying Utility | 77.15 | none | 0 | 0 | 1 | Shift B (Evening) | 48.6 | 5.4
2026-09-07 17:00:00 | Rotary Calcination Kiln & Precalciner | Pyroprocessing & Clinkerization | 93.74 | coal | 236.81 | 1776.1 | 1 | Shift B (Evening) | 1428.7 | -0.78
2026-09-07 17:00:00 | Raw Material Ball Mill #01 | Raw Grinding & Homogenization | 180.35 | none | 0 | 1169.8 | 1 | Shift B (Evening) | 86.6 | 0.99
2026-09-07 17:00:00 | Vertical Roller Finish Mill (VRM) | Finish Grinding & Separation | 218.26 | none | 0 | 1455.1 | 1 | Shift B (Evening) | 91 | 1.47
2026-09-07 17:00:00 | Recuperative Clinker Grate Cooler | Clinker Cooling | 69.88 | none | 0 | 1849.7 | 1 | Shift B (Evening) | 278.8 | 0.51
2026-09-07 17:00:00 | Primary Limestone Gyratory Crusher | Crushing & Quarry Handling | 83.34 | none | 0 | 931.4 | 1 | Shift B (Evening) | 34.5 | 1.03
2026-09-07 17:00:00 | Kiln Exhaust ID Fan & Baghouse Station | Draft & Dust Abatement | 150.25 | none | 0 | 0 | 1 | Shift B (Evening) | 158.2 | -3.4
2026-09-07 17:00:00 | Pneumatic Dense-Phase Conveying Compressor | Pneumatic Conveying Utility | 77.46 | none | 0 | 0 | 1 | Shift B (Evening) | 48.5 | 5.66
2026-09-07 18:00:00 | Rotary Calcination Kiln & Precalciner | Pyroprocessing & Clinkerization | 94.71 | coal | 239.26 | 1794.4 | 1 | Shift B (Evening) | 1466 | -0.79
2026-09-07 18:00:00 | Raw Material Ball Mill #01 | Raw Grinding & Homogenization | 188.86 | none | 0 | 1225 | 1 | Shift B (Evening) | 85.8 | 0.98
2026-09-07 18:00:00 | Vertical Roller Finish Mill (VRM) | Finish Grinding & Separation | 203.05 | none | 0 | 1353.7 | 1 | Shift B (Evening) | 92.1 | 1.47
2026-09-07 18:00:00 | Recuperative Clinker Grate Cooler | Clinker Cooling | 66.09 | none | 0 | 1749.4 | 1 | Shift B (Evening) | 279.6 | 0.51
2026-09-07 18:00:00 | Primary Limestone Gyratory Crusher | Crushing & Quarry Handling | 84.1 | none | 0 | 940 | 1 | Shift B (Evening) | 34.5 | 1.01
2026-09-07 18:00:00 | Kiln Exhaust ID Fan & Baghouse Station | Draft & Dust Abatement | 141.52 | none | 0 | 0 | 1 | Shift B (Evening) | 161.7 | -3.52
2026-09-07 18:00:00 | Pneumatic Dense-Phase Conveying Compressor | Pneumatic Conveying Utility | 77.9 | none | 0 | 0 | 1 | Shift B (Evening) | 47.2 | 5.6
2026-09-07 19:00:00 | Rotary Calcination Kiln & Precalciner | Pyroprocessing & Clinkerization | 97.59 | coal | 246.54 | 1849 | 1 | Shift B (Evening) | 1472 | -0.8
2026-09-07 19:00:00 | Raw Material Ball Mill #01 | Raw Grinding & Homogenization | 191.28 | none | 0 | 1240.7 | 1 | Shift B (Evening) | 84.7 | 1.03
2026-09-07 19:00:00 | Vertical Roller Finish Mill (VRM) | Finish Grinding & Separation | 204.86 | none | 0 | 1365.7 | 1 | Shift B (Evening) | 92 | 1.48
2026-09-07 19:00:00 | Recuperative Clinker Grate Cooler | Clinker Cooling | 70.68 | none | 0 | 1871 | 1 | Shift B (Evening) | 275.9 | 0.5
2026-09-07 19:00:00 | Primary Limestone Gyratory Crusher | Crushing & Quarry Handling | 84.01 | none | 0 | 939 | 1 | Shift B (Evening) | 34.9 | 1.02
2026-09-07 19:00:00 | Kiln Exhaust ID Fan & Baghouse Station | Draft & Dust Abatement | 148.14 | none | 0 | 0 | 1 | Shift B (Evening) | 158.3 | -3.42
2026-09-07 19:00:00 | Pneumatic Dense-Phase Conveying Compressor | Pneumatic Conveying Utility | 76.72 | none | 0 | 0 | 1 | Shift B (Evening) | 48.7 | 5.41
2026-09-07 20:00:00 | Rotary Calcination Kiln & Precalciner | Pyroprocessing & Clinkerization | 96.32 | coal | 243.34 | 1825.1 | 1 | Shift B (Evening) | 1431.8 | -0.81
2026-09-07 20:00:00 | Raw Material Ball Mill #01 | Raw Grinding & Homogenization | 180.68 | none | 0 | 1172 | 1 | Shift B (Evening) | 83.4 | 1.02
2026-09-07 20:00:00 | Vertical Roller Finish Mill (VRM) | Finish Grinding & Separation | 213.65 | none | 0 | 1424.4 | 1 | Shift B (Evening) | 93.2 | 1.52
2026-09-07 20:00:00 | Recuperative Clinker Grate Cooler | Clinker Cooling | 69.17 | none | 0 | 1830.9 | 1 | Shift B (Evening) | 275 | 0.5
2026-09-07 20:00:00 | Primary Limestone Gyratory Crusher | Crushing & Quarry Handling | 85.57 | none | 0 | 956.4 | 1 | Shift B (Evening) | 34.5 | 0.98
2026-09-07 20:00:00 | Kiln Exhaust ID Fan & Baghouse Station | Draft & Dust Abatement | 150.05 | none | 0 | 0 | 1 | Shift B (Evening) | 157 | -3.55
2026-09-07 20:00:00 | Pneumatic Dense-Phase Conveying Compressor | Pneumatic Conveying Utility | 72.07 | none | 0 | 0 | 1 | Shift B (Evening) | 47.4 | 5.41
2026-09-07 21:00:00 | Rotary Calcination Kiln & Precalciner | Pyroprocessing & Clinkerization | 96.99 | coal | 245.02 | 1837.7 | 1 | Shift B (Evening) | 1460.6 | -0.81
2026-09-07 21:00:00 | Raw Material Ball Mill #01 | Raw Grinding & Homogenization | 185.55 | none | 0 | 1203.6 | 1 | Shift B (Evening) | 86.1 | 0.98
2026-09-07 21:00:00 | Vertical Roller Finish Mill (VRM) | Finish Grinding & Separation | 206.32 | none | 0 | 1375.5 | 1 | Shift B (Evening) | 91.6 | 1.52
2026-09-07 21:00:00 | Recuperative Clinker Grate Cooler | Clinker Cooling | 65.73 | none | 0 | 1739.9 | 1 | Shift B (Evening) | 278.4 | 0.5
2026-09-07 21:00:00 | Primary Limestone Gyratory Crusher | Crushing & Quarry Handling | 85.32 | none | 0 | 953.6 | 1 | Shift B (Evening) | 35.6 | 0.99
2026-09-07 21:00:00 | Kiln Exhaust ID Fan & Baghouse Station | Draft & Dust Abatement | 141.74 | none | 0 | 0 | 1 | Shift B (Evening) | 157.4 | -3.5
2026-09-07 21:00:00 | Pneumatic Dense-Phase Conveying Compressor | Pneumatic Conveying Utility | 76.27 | none | 0 | 0 | 1 | Shift B (Evening) | 48.2 | 5.58
2026-09-07 22:00:00 | Rotary Calcination Kiln & Precalciner | Pyroprocessing & Clinkerization | 96.42 | coal | 243.59 | 1826.9 | 1 | Shift C (Night) | 1427.6 | -0.82
2026-09-07 22:00:00 | Raw Material Ball Mill #01 | Raw Grinding & Homogenization | 186.06 | none | 0 | 1206.9 | 1 | Shift C (Night) | 84.6 | 0.97
2026-09-07 22:00:00 | Vertical Roller Finish Mill (VRM) | Finish Grinding & Separation | 218.02 | none | 0 | 1453.5 | 1 | Shift C (Night) | 92.5 | 1.48
2026-09-07 22:00:00 | Recuperative Clinker Grate Cooler | Clinker Cooling | 69.87 | none | 0 | 1849.6 | 1 | Shift C (Night) | 278.4 | 0.49
2026-09-07 22:00:00 | Primary Limestone Gyratory Crusher | Crushing & Quarry Handling | 87.26 | none | 0 | 975.2 | 1 | Shift C (Night) | 34.5 | 0.99
2026-09-07 22:00:00 | Kiln Exhaust ID Fan & Baghouse Station | Draft & Dust Abatement | 146.92 | none | 0 | 0 | 1 | Shift C (Night) | 160.3 | -3.44
2026-09-07 22:00:00 | Pneumatic Dense-Phase Conveying Compressor | Pneumatic Conveying Utility | 75.72 | none | 0 | 0 | 1 | Shift C (Night) | 47.3 | 5.43
2026-09-07 23:00:00 | Rotary Calcination Kiln & Precalciner | Pyroprocessing & Clinkerization | 93.66 | coal | 236.61 | 1774.5 | 1 | Shift C (Night) | 1462.4 | -0.81
2026-09-07 23:00:00 | Raw Material Ball Mill #01 | Raw Grinding & Homogenization | 184.26 | none | 0 | 1195.2 | 1 | Shift C (Night) | 85.5 | 1.03
2026-09-07 23:00:00 | Vertical Roller Finish Mill (VRM) | Finish Grinding & Separation | 211.72 | none | 0 | 1411.5 | 1 | Shift C (Night) | 92.1 | 1.49
2026-09-07 23:00:00 | Recuperative Clinker Grate Cooler | Clinker Cooling | 66.39 | none | 0 | 1757.4 | 1 | Shift C (Night) | 282.5 | 0.49
2026-09-07 23:00:00 | Primary Limestone Gyratory Crusher | Crushing & Quarry Handling | 1.99 | none | 0 | 0 | 0 | Shift C (Night) | 28.9 | 0
2026-09-07 23:00:00 | Kiln Exhaust ID Fan & Baghouse Station | Draft & Dust Abatement | 148.51 | none | 0 | 0 | 1 | Shift C (Night) | 157 | -3.52
2026-09-07 23:00:00 | Pneumatic Dense-Phase Conveying Compressor | Pneumatic Conveying Utility | 35.07 | none | 0 | 0 | 0 | Shift C (Night) | 38.4 | 4.67
2026-09-08 00:00:00 | Rotary Calcination Kiln & Precalciner | Pyroprocessing & Clinkerization | 95.81 | coal | 242.06 | 1815.4 | 1 | Shift C (Night) | 1474 | -0.81
2026-09-08 00:00:00 | Raw Material Ball Mill #01 | Raw Grinding & Homogenization | 1.33 | none | 0 | 0 | 0 | Shift C (Night) | 28.9 | 0
2026-09-08 00:00:00 | Vertical Roller Finish Mill (VRM) | Finish Grinding & Separation | 0.9 | none | 0 | 0 | 0 | Shift C (Night) | 30.8 | 0
2026-09-08 00:00:00 | Recuperative Clinker Grate Cooler | Clinker Cooling | 65.4 | none | 0 | 1731.3 | 1 | Shift C (Night) | 276.2 | 0.5
2026-09-08 00:00:00 | Primary Limestone Gyratory Crusher | Crushing & Quarry Handling | 1.12 | none | 0 | 0 | 0 | Shift C (Night) | 30.3 | 0
2026-09-08 00:00:00 | Kiln Exhaust ID Fan & Baghouse Station | Draft & Dust Abatement | 208.77 | none | 0 | 0 | 1 | Shift C (Night) | 163 | -3.56
2026-09-08 00:00:00 | Pneumatic Dense-Phase Conveying Compressor | Pneumatic Conveying Utility | 35.9 | none | 0 | 0 | 0 | Shift C (Night) | 38.4 | 4.67
2026-09-08 01:00:00 | Rotary Calcination Kiln & Precalciner | Pyroprocessing & Clinkerization | 96.38 | coal | 243.47 | 1826.1 | 1 | Shift C (Night) | 1463.2 | -0.78
2026-09-08 01:00:00 | Raw Material Ball Mill #01 | Raw Grinding & Homogenization | 0.62 | none | 0 | 0 | 0 | Shift C (Night) | 29.7 | 0
2026-09-08 01:00:00 | Vertical Roller Finish Mill (VRM) | Finish Grinding & Separation | 1.83 | none | 0 | 0 | 0 | Shift C (Night) | 30.9 | 0
2026-09-08 01:00:00 | Recuperative Clinker Grate Cooler | Clinker Cooling | 68.13 | none | 0 | 1803.5 | 1 | Shift C (Night) | 281.5 | 0.51
2026-09-08 01:00:00 | Primary Limestone Gyratory Crusher | Crushing & Quarry Handling | 1.16 | none | 0 | 0 | 0 | Shift C (Night) | 29.8 | 0
2026-09-08 01:00:00 | Kiln Exhaust ID Fan & Baghouse Station | Draft & Dust Abatement | 213.98 | none | 0 | 0 | 1 | Shift C (Night) | 160 | -3.49
2026-09-08 01:00:00 | Pneumatic Dense-Phase Conveying Compressor | Pneumatic Conveying Utility | 36.35 | none | 0 | 0 | 0 | Shift C (Night) | 38.4 | 4.67
2026-09-08 02:00:00 | Rotary Calcination Kiln & Precalciner | Pyroprocessing & Clinkerization | 97.5 | coal | 246.31 | 1847.4 | 1 | Shift C (Night) | 1454.5 | -0.8
2026-09-08 02:00:00 | Raw Material Ball Mill #01 | Raw Grinding & Homogenization | 0.95 | none | 0 | 0 | 0 | Shift C (Night) | 30.2 | 0
2026-09-08 02:00:00 | Vertical Roller Finish Mill (VRM) | Finish Grinding & Separation | 1.1 | none | 0 | 0 | 0 | Shift C (Night) | 30.5 | 0
2026-09-08 02:00:00 | Recuperative Clinker Grate Cooler | Clinker Cooling | 70.12 | none | 0 | 1856.2 | 1 | Shift C (Night) | 274.4 | 0.5
2026-09-08 02:00:00 | Primary Limestone Gyratory Crusher | Crushing & Quarry Handling | 0.86 | none | 0 | 0 | 0 | Shift C (Night) | 28.6 | 0
2026-09-08 02:00:00 | Kiln Exhaust ID Fan & Baghouse Station | Draft & Dust Abatement | 205.4 | none | 0 | 0 | 1 | Shift C (Night) | 157.9 | -3.42
2026-09-08 02:00:00 | Pneumatic Dense-Phase Conveying Compressor | Pneumatic Conveying Utility | 33.76 | none | 0 | 0 | 0 | Shift C (Night) | 38.4 | 4.67
2026-09-08 03:00:00 | Rotary Calcination Kiln & Precalciner | Pyroprocessing & Clinkerization | 96.97 | coal | 244.98 | 1837.3 | 1 | Shift C (Night) | 1435 | -0.81
2026-09-08 03:00:00 | Raw Material Ball Mill #01 | Raw Grinding & Homogenization | 1.01 | none | 0 | 0 | 0 | Shift C (Night) | 30.3 | 0
2026-09-08 03:00:00 | Vertical Roller Finish Mill (VRM) | Finish Grinding & Separation | 1.98 | none | 0 | 0 | 0 | Shift C (Night) | 28.9 | 0
2026-09-08 03:00:00 | Recuperative Clinker Grate Cooler | Clinker Cooling | 68.56 | none | 0 | 1814.9 | 1 | Shift C (Night) | 281.3 | 0.51
2026-09-08 03:00:00 | Primary Limestone Gyratory Crusher | Crushing & Quarry Handling | 1 | none | 0 | 0 | 0 | Shift C (Night) | 28.8 | 0
2026-09-08 03:00:00 | Kiln Exhaust ID Fan & Baghouse Station | Draft & Dust Abatement | 206.94 | none | 0 | 0 | 1 | Shift C (Night) | 158.9 | -3.55
2026-09-08 03:00:00 | Pneumatic Dense-Phase Conveying Compressor | Pneumatic Conveying Utility | 34.07 | none | 0 | 0 | 0 | Shift C (Night) | 38.4 | 4.67
2026-09-08 04:00:00 | Rotary Calcination Kiln & Precalciner | Pyroprocessing & Clinkerization | 94.51 | coal | 238.76 | 1790.7 | 1 | Shift C (Night) | 1459.4 | -0.79
2026-09-08 04:00:00 | Raw Material Ball Mill #01 | Raw Grinding & Homogenization | 0.7 | none | 0 | 0 | 0 | Shift C (Night) | 28.2 | 0
2026-09-08 04:00:00 | Vertical Roller Finish Mill (VRM) | Finish Grinding & Separation | 1.29 | none | 0 | 0 | 0 | Shift C (Night) | 28.1 | 0
2026-09-08 04:00:00 | Recuperative Clinker Grate Cooler | Clinker Cooling | 66.09 | none | 0 | 1749.5 | 1 | Shift C (Night) | 283.9 | 0.49
2026-09-08 04:00:00 | Primary Limestone Gyratory Crusher | Crushing & Quarry Handling | 0.81 | none | 0 | 0 | 0 | Shift C (Night) | 31.2 | 0
2026-09-08 04:00:00 | Kiln Exhaust ID Fan & Baghouse Station | Draft & Dust Abatement | 205.37 | none | 0 | 0 | 1 | Shift C (Night) | 158.1 | -3.54
2026-09-08 04:00:00 | Pneumatic Dense-Phase Conveying Compressor | Pneumatic Conveying Utility | 33.11 | none | 0 | 0 | 0 | Shift C (Night) | 38.4 | 4.67
2026-09-08 05:00:00 | Rotary Calcination Kiln & Precalciner | Pyroprocessing & Clinkerization | 96.85 | coal | 244.66 | 1835 | 1 | Shift C (Night) | 1430.7 | -0.81
2026-09-08 05:00:00 | Raw Material Ball Mill #01 | Raw Grinding & Homogenization | 1.52 | none | 0 | 0 | 0 | Shift C (Night) | 29.8 | 0
2026-09-08 05:00:00 | Vertical Roller Finish Mill (VRM) | Finish Grinding & Separation | 1.61 | none | 0 | 0 | 0 | Shift C (Night) | 31.3 | 0
2026-09-08 05:00:00 | Recuperative Clinker Grate Cooler | Clinker Cooling | 66.2 | none | 0 | 1752.5 | 1 | Shift C (Night) | 282.6 | 0.49
2026-09-08 05:00:00 | Primary Limestone Gyratory Crusher | Crushing & Quarry Handling | 1.31 | none | 0 | 0 | 0 | Shift C (Night) | 29.1 | 0
2026-09-08 05:00:00 | Kiln Exhaust ID Fan & Baghouse Station | Draft & Dust Abatement | 201.19 | none | 0 | 0 | 1 | Shift C (Night) | 163.1 | -3.48
2026-09-08 05:00:00 | Pneumatic Dense-Phase Conveying Compressor | Pneumatic Conveying Utility | 33.96 | none | 0 | 0 | 0 | Shift C (Night) | 38.4 | 4.67
2026-09-08 06:00:00 | Rotary Calcination Kiln & Precalciner | Pyroprocessing & Clinkerization | 97.26 | coal | 245.7 | 1842.8 | 1 | Shift A (Morning) | 1454.7 | -0.78
2026-09-08 06:00:00 | Raw Material Ball Mill #01 | Raw Grinding & Homogenization | 177.75 | none | 0 | 1153 | 1 | Shift A (Morning) | 85.2 | 1
2026-09-08 06:00:00 | Vertical Roller Finish Mill (VRM) | Finish Grinding & Separation | 213.7 | none | 0 | 1424.6 | 1 | Shift A (Morning) | 92.8 | 1.52
2026-09-08 06:00:00 | Recuperative Clinker Grate Cooler | Clinker Cooling | 66.41 | none | 0 | 1757.9 | 1 | Shift A (Morning) | 284 | 0.49
2026-09-08 06:00:00 | Primary Limestone Gyratory Crusher | Crushing & Quarry Handling | 83.7 | none | 0 | 935.5 | 1 | Shift A (Morning) | 35.6 | 1
2026-09-08 06:00:00 | Kiln Exhaust ID Fan & Baghouse Station | Draft & Dust Abatement | 210.33 | none | 0 | 0 | 1 | Shift A (Morning) | 162.5 | -3.53
2026-09-08 06:00:00 | Pneumatic Dense-Phase Conveying Compressor | Pneumatic Conveying Utility | 73.19 | none | 0 | 0 | 1 | Shift A (Morning) | 47.9 | 5.45
2026-09-08 07:00:00 | Rotary Calcination Kiln & Precalciner | Pyroprocessing & Clinkerization | 93.96 | coal | 237.37 | 1780.3 | 1 | Shift A (Morning) | 1475.5 | -0.78
2026-09-08 07:00:00 | Raw Material Ball Mill #01 | Raw Grinding & Homogenization | 192.28 | none | 0 | 1247.2 | 1 | Shift A (Morning) | 86 | 1.02
2026-09-08 07:00:00 | Vertical Roller Finish Mill (VRM) | Finish Grinding & Separation | 211.95 | none | 0 | 1413 | 1 | Shift A (Morning) | 90.2 | 1.47
2026-09-08 07:00:00 | Recuperative Clinker Grate Cooler | Clinker Cooling | 65.81 | none | 0 | 1741.9 | 1 | Shift A (Morning) | 279 | 0.51
2026-09-08 07:00:00 | Primary Limestone Gyratory Crusher | Crushing & Quarry Handling | 86.84 | none | 0 | 970.6 | 1 | Shift A (Morning) | 35.2 | 0.99
2026-09-08 07:00:00 | Kiln Exhaust ID Fan & Baghouse Station | Draft & Dust Abatement | 213.31 | none | 0 | 0 | 1 | Shift A (Morning) | 157.5 | -3.45
2026-09-08 07:00:00 | Pneumatic Dense-Phase Conveying Compressor | Pneumatic Conveying Utility | 76.51 | none | 0 | 0 | 1 | Shift A (Morning) | 48.6 | 5.57
2026-09-08 08:00:00 | Rotary Calcination Kiln & Precalciner | Pyroprocessing & Clinkerization | 94.38 | coal | 238.43 | 1788.3 | 1 | Shift A (Morning) | 1476.8 | -0.82
2026-09-08 08:00:00 | Raw Material Ball Mill #01 | Raw Grinding & Homogenization | 181.37 | none | 0 | 1176.5 | 1 | Shift A (Morning) | 85 | 0.98
2026-09-08 08:00:00 | Vertical Roller Finish Mill (VRM) | Finish Grinding & Separation | 217.73 | none | 0 | 1451.6 | 1 | Shift A (Morning) | 91 | 1.49
2026-09-08 08:00:00 | Recuperative Clinker Grate Cooler | Clinker Cooling | 68.27 | none | 0 | 1807.1 | 1 | Shift A (Morning) | 275 | 0.51
2026-09-08 08:00:00 | Primary Limestone Gyratory Crusher | Crushing & Quarry Handling | 87.66 | none | 0 | 979.8 | 1 | Shift A (Morning) | 35.3 | 0.98
2026-09-08 08:00:00 | Kiln Exhaust ID Fan & Baghouse Station | Draft & Dust Abatement | 213.2 | none | 0 | 0 | 1 | Shift A (Morning) | 157 | -3.46
2026-09-08 08:00:00 | Pneumatic Dense-Phase Conveying Compressor | Pneumatic Conveying Utility | 74.62 | none | 0 | 0 | 1 | Shift A (Morning) | 48.8 | 5.36
2026-09-08 09:00:00 | Rotary Calcination Kiln & Precalciner | Pyroprocessing & Clinkerization | 92.65 | coal | 234.07 | 1755.6 | 1 | Shift A (Morning) | 1452.5 | -0.82
2026-09-08 09:00:00 | Raw Material Ball Mill #01 | Raw Grinding & Homogenization | 188.55 | none | 0 | 1223.1 | 1 | Shift A (Morning) | 84.8 | 1.01
2026-09-08 09:00:00 | Vertical Roller Finish Mill (VRM) | Finish Grinding & Separation | 217.1 | none | 0 | 1447.3 | 1 | Shift A (Morning) | 92.1 | 1.48
2026-09-08 09:00:00 | Recuperative Clinker Grate Cooler | Clinker Cooling | 67.7 | none | 0 | 1792.1 | 1 | Shift A (Morning) | 277.1 | 0.49
2026-09-08 09:00:00 | Primary Limestone Gyratory Crusher | Crushing & Quarry Handling | 81.9 | none | 0 | 915.3 | 1 | Shift A (Morning) | 35.4 | 1
2026-09-08 09:00:00 | Kiln Exhaust ID Fan & Baghouse Station | Draft & Dust Abatement | 207.86 | none | 0 | 0 | 1 | Shift A (Morning) | 160 | -3.48
2026-09-08 09:00:00 | Pneumatic Dense-Phase Conveying Compressor | Pneumatic Conveying Utility | 76.48 | none | 0 | 0 | 1 | Shift A (Morning) | 47.2 | 5.41
2026-09-08 10:00:00 | Rotary Calcination Kiln & Precalciner | Pyroprocessing & Clinkerization | 95.09 | coal | 240.22 | 1801.7 | 1 | Shift A (Morning) | 1454.1 | -0.8
2026-09-08 10:00:00 | Raw Material Ball Mill #01 | Raw Grinding & Homogenization | 187.56 | none | 0 | 1216.6 | 1 | Shift A (Morning) | 84.3 | 1.02
2026-09-08 10:00:00 | Vertical Roller Finish Mill (VRM) | Finish Grinding & Separation | 217.6 | none | 0 | 1450.7 | 1 | Shift A (Morning) | 90.8 | 1.54
2026-09-08 10:00:00 | Recuperative Clinker Grate Cooler | Clinker Cooling | 66.9 | none | 0 | 1770.9 | 1 | Shift A (Morning) | 284.2 | 0.5
2026-09-08 10:00:00 | Primary Limestone Gyratory Crusher | Crushing & Quarry Handling | 85.19 | none | 0 | 952.2 | 1 | Shift A (Morning) | 35.1 | 0.98
2026-09-08 10:00:00 | Kiln Exhaust ID Fan & Baghouse Station | Draft & Dust Abatement | 199.51 | none | 0 | 0 | 1 | Shift A (Morning) | 162 | -3.54
2026-09-08 10:00:00 | Pneumatic Dense-Phase Conveying Compressor | Pneumatic Conveying Utility | 74.33 | none | 0 | 0 | 1 | Shift A (Morning) | 48.6 | 5.5
2026-09-08 11:00:00 | Rotary Calcination Kiln & Precalciner | Pyroprocessing & Clinkerization | 91.68 | coal | 231.62 | 1737.1 | 1 | Shift A (Morning) | 1451.2 | -0.78
2026-09-08 11:00:00 | Raw Material Ball Mill #01 | Raw Grinding & Homogenization | 182.49 | none | 0 | 1183.7 | 1 | Shift A (Morning) | 84.4 | 1.01
2026-09-08 11:00:00 | Vertical Roller Finish Mill (VRM) | Finish Grinding & Separation | 208.01 | none | 0 | 1386.8 | 1 | Shift A (Morning) | 90.2 | 1.48
2026-09-08 11:00:00 | Recuperative Clinker Grate Cooler | Clinker Cooling | 69.64 | none | 0 | 1843.5 | 1 | Shift A (Morning) | 276.8 | 0.5
2026-09-08 11:00:00 | Primary Limestone Gyratory Crusher | Crushing & Quarry Handling | 84.6 | none | 0 | 945.5 | 1 | Shift A (Morning) | 34.9 | 1.01
2026-09-08 11:00:00 | Kiln Exhaust ID Fan & Baghouse Station | Draft & Dust Abatement | 207.26 | none | 0 | 0 | 1 | Shift A (Morning) | 161 | -3.58
2026-09-08 11:00:00 | Pneumatic Dense-Phase Conveying Compressor | Pneumatic Conveying Utility | 74.56 | none | 0 | 0 | 1 | Shift A (Morning) | 47.4 | 5.37
2026-09-08 12:00:00 | Rotary Calcination Kiln & Precalciner | Pyroprocessing & Clinkerization | 93.77 | coal | 236.89 | 1776.7 | 1 | Shift A (Morning) | 1478.1 | -0.79
2026-09-08 12:00:00 | Raw Material Ball Mill #01 | Raw Grinding & Homogenization | 186.1 | none | 0 | 1207.2 | 1 | Shift A (Morning) | 85.6 | 1.01
2026-09-08 12:00:00 | Vertical Roller Finish Mill (VRM) | Finish Grinding & Separation | 218.05 | none | 0 | 1453.7 | 1 | Shift A (Morning) | 92.2 | 1.49
2026-09-08 12:00:00 | Recuperative Clinker Grate Cooler | Clinker Cooling | 68.01 | none | 0 | 1800.4 | 1 | Shift A (Morning) | 284.8 | 0.49
2026-09-08 12:00:00 | Primary Limestone Gyratory Crusher | Crushing & Quarry Handling | 85.43 | none | 0 | 954.8 | 1 | Shift A (Morning) | 35.2 | 0.97
2026-09-08 12:00:00 | Kiln Exhaust ID Fan & Baghouse Station | Draft & Dust Abatement | 211.31 | none | 0 | 0 | 1 | Shift A (Morning) | 157.6 | -3.5
2026-09-08 12:00:00 | Pneumatic Dense-Phase Conveying Compressor | Pneumatic Conveying Utility | 73.33 | none | 0 | 0 | 1 | Shift A (Morning) | 47.5 | 5.38
2026-09-08 13:00:00 | Rotary Calcination Kiln & Precalciner | Pyroprocessing & Clinkerization | 95.33 | coal | 240.84 | 1806.3 | 1 | Shift A (Morning) | 1462.4 | -0.81
2026-09-08 13:00:00 | Raw Material Ball Mill #01 | Raw Grinding & Homogenization | 177.62 | none | 0 | 1152.1 | 1 | Shift A (Morning) | 86.1 | 1
2026-09-08 13:00:00 | Vertical Roller Finish Mill (VRM) | Finish Grinding & Separation | 206.9 | none | 0 | 1379.4 | 1 | Shift A (Morning) | 90.2 | 1.53
2026-09-08 13:00:00 | Recuperative Clinker Grate Cooler | Clinker Cooling | 66.19 | none | 0 | 1752.1 | 1 | Shift A (Morning) | 278.2 | 0.51
2026-09-08 13:00:00 | Primary Limestone Gyratory Crusher | Crushing & Quarry Handling | 82.91 | none | 0 | 926.7 | 1 | Shift A (Morning) | 35 | 0.98
2026-09-08 13:00:00 | Kiln Exhaust ID Fan & Baghouse Station | Draft & Dust Abatement | 212.09 | none | 0 | 0 | 1 | Shift A (Morning) | 157 | -3.43
2026-09-08 13:00:00 | Pneumatic Dense-Phase Conveying Compressor | Pneumatic Conveying Utility | 73.77 | none | 0 | 0 | 1 | Shift A (Morning) | 47.7 | 5.49
2026-09-08 14:00:00 | Rotary Calcination Kiln & Precalciner | Pyroprocessing & Clinkerization | 98.52 | coal | 248.89 | 1866.7 | 1 | Shift B (Evening) | 1426.4 | -0.79
2026-09-08 14:00:00 | Raw Material Ball Mill #01 | Raw Grinding & Homogenization | 178.41 | none | 0 | 1157.3 | 1 | Shift B (Evening) | 85.8 | 1.01
2026-09-08 14:00:00 | Vertical Roller Finish Mill (VRM) | Finish Grinding & Separation | 203.12 | none | 0 | 1354.1 | 1 | Shift B (Evening) | 91.2 | 1.51
2026-09-08 14:00:00 | Recuperative Clinker Grate Cooler | Clinker Cooling | 68.43 | none | 0 | 1811.3 | 1 | Shift B (Evening) | 276.5 | 0.5
2026-09-08 14:00:00 | Primary Limestone Gyratory Crusher | Crushing & Quarry Handling | 86.93 | none | 0 | 971.6 | 1 | Shift B (Evening) | 34.8 | 1.02
2026-09-08 14:00:00 | Kiln Exhaust ID Fan & Baghouse Station | Draft & Dust Abatement | 203.2 | none | 0 | 0 | 1 | Shift B (Evening) | 160.5 | -3.54
2026-09-08 14:00:00 | Pneumatic Dense-Phase Conveying Compressor | Pneumatic Conveying Utility | 76.44 | none | 0 | 0 | 1 | Shift B (Evening) | 48.2 | 5.61
2026-09-08 15:00:00 | Rotary Calcination Kiln & Precalciner | Pyroprocessing & Clinkerization | 95.58 | coal | 241.47 | 1811 | 1 | Shift B (Evening) | 1451.9 | -0.78
2026-09-08 15:00:00 | Raw Material Ball Mill #01 | Raw Grinding & Homogenization | 184.01 | none | 0 | 1193.6 | 1 | Shift B (Evening) | 85.5 | 0.97
2026-09-08 15:00:00 | Vertical Roller Finish Mill (VRM) | Finish Grinding & Separation | 201.73 | none | 0 | 1344.9 | 1 | Shift B (Evening) | 90.2 | 1.48
2026-09-08 15:00:00 | Recuperative Clinker Grate Cooler | Clinker Cooling | 70.44 | none | 0 | 1864.5 | 1 | Shift B (Evening) | 281.1 | 0.49
2026-09-08 15:00:00 | Primary Limestone Gyratory Crusher | Crushing & Quarry Handling | 82.71 | none | 0 | 924.4 | 1 | Shift B (Evening) | 35.5 | 1.03
2026-09-08 15:00:00 | Kiln Exhaust ID Fan & Baghouse Station | Draft & Dust Abatement | 206.87 | none | 0 | 0 | 1 | Shift B (Evening) | 161.4 | -3.56
2026-09-08 15:00:00 | Pneumatic Dense-Phase Conveying Compressor | Pneumatic Conveying Utility | 77.61 | none | 0 | 0 | 1 | Shift B (Evening) | 47.7 | 5.5
2026-09-08 16:00:00 | Rotary Calcination Kiln & Precalciner | Pyroprocessing & Clinkerization | 98.13 | coal | 247.91 | 1859.3 | 1 | Shift B (Evening) | 1426.9 | -0.8
2026-09-08 16:00:00 | Raw Material Ball Mill #01 | Raw Grinding & Homogenization | 179.87 | none | 0 | 1166.8 | 1 | Shift B (Evening) | 85.3 | 0.98
2026-09-08 16:00:00 | Vertical Roller Finish Mill (VRM) | Finish Grinding & Separation | 203.96 | none | 0 | 1359.7 | 1 | Shift B (Evening) | 93 | 1.48
2026-09-08 16:00:00 | Recuperative Clinker Grate Cooler | Clinker Cooling | 67.2 | none | 0 | 1778.8 | 1 | Shift B (Evening) | 285.2 | 0.49
2026-09-08 16:00:00 | Primary Limestone Gyratory Crusher | Crushing & Quarry Handling | 87.53 | none | 0 | 978.2 | 1 | Shift B (Evening) | 35.5 | 1.02
2026-09-08 16:00:00 | Kiln Exhaust ID Fan & Baghouse Station | Draft & Dust Abatement | 198.35 | none | 0 | 0 | 1 | Shift B (Evening) | 157.1 | -3.6
2026-09-08 16:00:00 | Pneumatic Dense-Phase Conveying Compressor | Pneumatic Conveying Utility | 73.28 | none | 0 | 0 | 1 | Shift B (Evening) | 48.7 | 5.36
2026-09-08 17:00:00 | Rotary Calcination Kiln & Precalciner | Pyroprocessing & Clinkerization | 98.26 | coal | 248.24 | 1861.8 | 1 | Shift B (Evening) | 1449.8 | -0.8
2026-09-08 17:00:00 | Raw Material Ball Mill #01 | Raw Grinding & Homogenization | 182.76 | none | 0 | 1185.5 | 1 | Shift B (Evening) | 83.8 | 1
2026-09-08 17:00:00 | Vertical Roller Finish Mill (VRM) | Finish Grinding & Separation | 210.69 | none | 0 | 1404.6 | 1 | Shift B (Evening) | 91.6 | 1.46
2026-09-08 17:00:00 | Recuperative Clinker Grate Cooler | Clinker Cooling | 69.04 | none | 0 | 1827.4 | 1 | Shift B (Evening) | 284.4 | 0.51
2026-09-08 17:00:00 | Primary Limestone Gyratory Crusher | Crushing & Quarry Handling | 87.75 | none | 0 | 980.8 | 1 | Shift B (Evening) | 35.4 | 1.01
2026-09-08 17:00:00 | Kiln Exhaust ID Fan & Baghouse Station | Draft & Dust Abatement | 209.54 | none | 0 | 0 | 1 | Shift B (Evening) | 161 | -3.59
2026-09-08 17:00:00 | Pneumatic Dense-Phase Conveying Compressor | Pneumatic Conveying Utility | 77.97 | none | 0 | 0 | 1 | Shift B (Evening) | 48.2 | 5.61
2026-09-08 18:00:00 | Rotary Calcination Kiln & Precalciner | Pyroprocessing & Clinkerization | 98.37 | coal | 248.51 | 1863.8 | 1 | Shift B (Evening) | 1445.9 | -0.8
2026-09-08 18:00:00 | Raw Material Ball Mill #01 | Raw Grinding & Homogenization | 178.98 | none | 0 | 1161 | 1 | Shift B (Evening) | 83.7 | 1
2026-09-08 18:00:00 | Vertical Roller Finish Mill (VRM) | Finish Grinding & Separation | 202.41 | none | 0 | 1349.4 | 1 | Shift B (Evening) | 92.5 | 1.5
2026-09-08 18:00:00 | Recuperative Clinker Grate Cooler | Clinker Cooling | 70.17 | none | 0 | 1857.5 | 1 | Shift B (Evening) | 281.9 | 0.49
2026-09-08 18:00:00 | Primary Limestone Gyratory Crusher | Crushing & Quarry Handling | 86.14 | none | 0 | 962.8 | 1 | Shift B (Evening) | 35.2 | 0.98
2026-09-08 18:00:00 | Kiln Exhaust ID Fan & Baghouse Station | Draft & Dust Abatement | 208.85 | none | 0 | 0 | 1 | Shift B (Evening) | 162.2 | -3.59
2026-09-08 18:00:00 | Pneumatic Dense-Phase Conveying Compressor | Pneumatic Conveying Utility | 73.17 | none | 0 | 0 | 1 | Shift B (Evening) | 47.4 | 5.45
2026-09-08 19:00:00 | Rotary Calcination Kiln & Precalciner | Pyroprocessing & Clinkerization | 97.85 | coal | 247.2 | 1854 | 1 | Shift B (Evening) | 1450.5 | -0.8
2026-09-08 19:00:00 | Raw Material Ball Mill #01 | Raw Grinding & Homogenization | 188.27 | none | 0 | 1221.2 | 1 | Shift B (Evening) | 83.8 | 1
2026-09-08 19:00:00 | Vertical Roller Finish Mill (VRM) | Finish Grinding & Separation | 204.13 | none | 0 | 1360.9 | 1 | Shift B (Evening) | 90.6 | 1.48
2026-09-08 19:00:00 | Recuperative Clinker Grate Cooler | Clinker Cooling | 68.89 | none | 0 | 1823.4 | 1 | Shift B (Evening) | 281.1 | 0.5
2026-09-08 19:00:00 | Primary Limestone Gyratory Crusher | Crushing & Quarry Handling | 86.28 | none | 0 | 964.3 | 1 | Shift B (Evening) | 35.3 | 1.03
2026-09-08 19:00:00 | Kiln Exhaust ID Fan & Baghouse Station | Draft & Dust Abatement | 211.1 | none | 0 | 0 | 1 | Shift B (Evening) | 162.2 | -3.58
2026-09-08 19:00:00 | Pneumatic Dense-Phase Conveying Compressor | Pneumatic Conveying Utility | 76.22 | none | 0 | 0 | 1 | Shift B (Evening) | 48.3 | 5.52
2026-09-08 20:00:00 | Rotary Calcination Kiln & Precalciner | Pyroprocessing & Clinkerization | 94.27 | coal | 238.17 | 1786.3 | 1 | Shift B (Evening) | 1452.8 | -0.82
2026-09-08 20:00:00 | Raw Material Ball Mill #01 | Raw Grinding & Homogenization | 182.92 | none | 0 | 1186.5 | 1 | Shift B (Evening) | 84.5 | 0.98
2026-09-08 20:00:00 | Vertical Roller Finish Mill (VRM) | Finish Grinding & Separation | 203.97 | none | 0 | 1359.8 | 1 | Shift B (Evening) | 90.3 | 1.47
2026-09-08 20:00:00 | Recuperative Clinker Grate Cooler | Clinker Cooling | 67.58 | none | 0 | 1788.8 | 1 | Shift B (Evening) | 280.2 | 0.5
2026-09-08 20:00:00 | Primary Limestone Gyratory Crusher | Crushing & Quarry Handling | 83.46 | none | 0 | 932.8 | 1 | Shift B (Evening) | 34.4 | 1.01
2026-09-08 20:00:00 | Kiln Exhaust ID Fan & Baghouse Station | Draft & Dust Abatement | 206.84 | none | 0 | 0 | 1 | Shift B (Evening) | 156.9 | -3.45
2026-09-08 20:00:00 | Pneumatic Dense-Phase Conveying Compressor | Pneumatic Conveying Utility | 76.78 | none | 0 | 0 | 1 | Shift B (Evening) | 47.8 | 5.35
2026-09-08 21:00:00 | Rotary Calcination Kiln & Precalciner | Pyroprocessing & Clinkerization | 95.31 | coal | 240.79 | 1805.9 | 1 | Shift B (Evening) | 1425.4 | -0.81
2026-09-08 21:00:00 | Raw Material Ball Mill #01 | Raw Grinding & Homogenization | 191.02 | none | 0 | 1239.1 | 1 | Shift B (Evening) | 84.2 | 1.02
2026-09-08 21:00:00 | Vertical Roller Finish Mill (VRM) | Finish Grinding & Separation | 210.87 | none | 0 | 1405.8 | 1 | Shift B (Evening) | 91 | 1.49
2026-09-08 21:00:00 | Recuperative Clinker Grate Cooler | Clinker Cooling | 67.05 | none | 0 | 1774.9 | 1 | Shift B (Evening) | 277.5 | 0.51
2026-09-08 21:00:00 | Primary Limestone Gyratory Crusher | Crushing & Quarry Handling | 81.8 | none | 0 | 914.3 | 1 | Shift B (Evening) | 34.9 | 1.01
2026-09-08 21:00:00 | Kiln Exhaust ID Fan & Baghouse Station | Draft & Dust Abatement | 211.03 | none | 0 | 0 | 1 | Shift B (Evening) | 161.5 | -3.57
2026-09-08 21:00:00 | Pneumatic Dense-Phase Conveying Compressor | Pneumatic Conveying Utility | 77.47 | none | 0 | 0 | 1 | Shift B (Evening) | 47.1 | 5.61
2026-09-08 22:00:00 | Rotary Calcination Kiln & Precalciner | Pyroprocessing & Clinkerization | 96.46 | coal | 243.69 | 1827.7 | 1 | Shift C (Night) | 1447.5 | -0.79
2026-09-08 22:00:00 | Raw Material Ball Mill #01 | Raw Grinding & Homogenization | 184 | none | 0 | 1193.5 | 1 | Shift C (Night) | 85.2 | 1.01
2026-09-08 22:00:00 | Vertical Roller Finish Mill (VRM) | Finish Grinding & Separation | 212.31 | none | 0 | 1415.4 | 1 | Shift C (Night) | 93.5 | 1.49
2026-09-08 22:00:00 | Recuperative Clinker Grate Cooler | Clinker Cooling | 68.84 | none | 0 | 1822.2 | 1 | Shift C (Night) | 279.9 | 0.49
2026-09-08 22:00:00 | Primary Limestone Gyratory Crusher | Crushing & Quarry Handling | 88.28 | none | 0 | 986.7 | 1 | Shift C (Night) | 34.4 | 0.98
2026-09-08 22:00:00 | Kiln Exhaust ID Fan & Baghouse Station | Draft & Dust Abatement | 207.86 | none | 0 | 0 | 1 | Shift C (Night) | 156.9 | -3.53
2026-09-08 22:00:00 | Pneumatic Dense-Phase Conveying Compressor | Pneumatic Conveying Utility | 74.73 | none | 0 | 0 | 1 | Shift C (Night) | 48.7 | 5.55
2026-09-08 23:00:00 | Rotary Calcination Kiln & Precalciner | Pyroprocessing & Clinkerization | 98.1 | coal | 247.83 | 1858.7 | 1 | Shift C (Night) | 1431.4 | -0.82
2026-09-08 23:00:00 | Raw Material Ball Mill #01 | Raw Grinding & Homogenization | 187.58 | none | 0 | 1216.8 | 1 | Shift C (Night) | 85.4 | 0.99
2026-09-08 23:00:00 | Vertical Roller Finish Mill (VRM) | Finish Grinding & Separation | 208.42 | none | 0 | 1389.5 | 1 | Shift C (Night) | 91.6 | 1.46
2026-09-08 23:00:00 | Recuperative Clinker Grate Cooler | Clinker Cooling | 68.55 | none | 0 | 1814.5 | 1 | Shift C (Night) | 278.3 | 0.49
2026-09-08 23:00:00 | Primary Limestone Gyratory Crusher | Crushing & Quarry Handling | 1.15 | none | 0 | 0 | 0 | Shift C (Night) | 31.4 | 0
2026-09-08 23:00:00 | Kiln Exhaust ID Fan & Baghouse Station | Draft & Dust Abatement | 202.36 | none | 0 | 0 | 1 | Shift C (Night) | 157.7 | -3.6
2026-09-08 23:00:00 | Pneumatic Dense-Phase Conveying Compressor | Pneumatic Conveying Utility | 34 | none | 0 | 0 | 0 | Shift C (Night) | 38.4 | 4.67
2026-09-09 00:00:00 | Rotary Calcination Kiln & Precalciner | Pyroprocessing & Clinkerization | 94.77 | coal | 239.41 | 1795.6 | 1 | Shift C (Night) | 1438 | -0.81
2026-09-09 00:00:00 | Raw Material Ball Mill #01 | Raw Grinding & Homogenization | 1.85 | none | 0 | 0 | 0 | Shift C (Night) | 29.3 | 0
2026-09-09 00:00:00 | Vertical Roller Finish Mill (VRM) | Finish Grinding & Separation | 1.87 | none | 0 | 0 | 0 | Shift C (Night) | 28.5 | 0
2026-09-09 00:00:00 | Recuperative Clinker Grate Cooler | Clinker Cooling | 69.54 | none | 0 | 1840.7 | 1 | Shift C (Night) | 282.1 | 0.49
2026-09-09 00:00:00 | Primary Limestone Gyratory Crusher | Crushing & Quarry Handling | 1.73 | none | 0 | 0 | 0 | Shift C (Night) | 31.8 | 0
2026-09-09 00:00:00 | Kiln Exhaust ID Fan & Baghouse Station | Draft & Dust Abatement | 199.06 | none | 0 | 0 | 1 | Shift C (Night) | 161.7 | -3.48
2026-09-09 00:00:00 | Pneumatic Dense-Phase Conveying Compressor | Pneumatic Conveying Utility | 35.84 | none | 0 | 0 | 0 | Shift C (Night) | 38.4 | 4.67
2026-09-09 01:00:00 | Rotary Calcination Kiln & Precalciner | Pyroprocessing & Clinkerization | 95.31 | coal | 240.77 | 1805.8 | 1 | Shift C (Night) | 1446.3 | -0.81
2026-09-09 01:00:00 | Raw Material Ball Mill #01 | Raw Grinding & Homogenization | 1.03 | none | 0 | 0 | 0 | Shift C (Night) | 30.1 | 0
2026-09-09 01:00:00 | Vertical Roller Finish Mill (VRM) | Finish Grinding & Separation | 0.98 | none | 0 | 0 | 0 | Shift C (Night) | 31.8 | 0
2026-09-09 01:00:00 | Recuperative Clinker Grate Cooler | Clinker Cooling | 70.05 | none | 0 | 1854.2 | 1 | Shift C (Night) | 281.1 | 0.5
2026-09-09 01:00:00 | Primary Limestone Gyratory Crusher | Crushing & Quarry Handling | 1.7 | none | 0 | 0 | 0 | Shift C (Night) | 29.7 | 0
2026-09-09 01:00:00 | Kiln Exhaust ID Fan & Baghouse Station | Draft & Dust Abatement | 208.38 | none | 0 | 0 | 1 | Shift C (Night) | 157.6 | -3.47
2026-09-09 01:00:00 | Pneumatic Dense-Phase Conveying Compressor | Pneumatic Conveying Utility | 32.79 | none | 0 | 0 | 0 | Shift C (Night) | 38.4 | 4.67
2026-09-09 02:00:00 | Rotary Calcination Kiln & Precalciner | Pyroprocessing & Clinkerization | 94.98 | coal | 239.95 | 1799.7 | 1 | Shift C (Night) | 1449.5 | -0.81
2026-09-09 02:00:00 | Raw Material Ball Mill #01 | Raw Grinding & Homogenization | 0.66 | none | 0 | 0 | 0 | Shift C (Night) | 28.3 | 0
2026-09-09 02:00:00 | Vertical Roller Finish Mill (VRM) | Finish Grinding & Separation | 1.11 | none | 0 | 0 | 0 | Shift C (Night) | 31.7 | 0
2026-09-09 02:00:00 | Recuperative Clinker Grate Cooler | Clinker Cooling | 70.46 | none | 0 | 1865.1 | 1 | Shift C (Night) | 276.7 | 0.51
2026-09-09 02:00:00 | Primary Limestone Gyratory Crusher | Crushing & Quarry Handling | 0.81 | none | 0 | 0 | 0 | Shift C (Night) | 28.6 | 0
2026-09-09 02:00:00 | Kiln Exhaust ID Fan & Baghouse Station | Draft & Dust Abatement | 200.62 | none | 0 | 0 | 1 | Shift C (Night) | 158.1 | -3.43
2026-09-09 02:00:00 | Pneumatic Dense-Phase Conveying Compressor | Pneumatic Conveying Utility | 36.14 | none | 0 | 0 | 0 | Shift C (Night) | 38.4 | 4.67
2026-09-09 03:00:00 | Rotary Calcination Kiln & Precalciner | Pyroprocessing & Clinkerization | 94.17 | coal | 237.89 | 1784.2 | 1 | Shift C (Night) | 1423 | -0.8
2026-09-09 03:00:00 | Raw Material Ball Mill #01 | Raw Grinding & Homogenization | 1.64 | none | 0 | 0 | 0 | Shift C (Night) | 30.1 | 0
2026-09-09 03:00:00 | Vertical Roller Finish Mill (VRM) | Finish Grinding & Separation | 1.47 | none | 0 | 0 | 0 | Shift C (Night) | 30.4 | 0
2026-09-09 03:00:00 | Recuperative Clinker Grate Cooler | Clinker Cooling | 70.06 | none | 0 | 1854.5 | 1 | Shift C (Night) | 279.5 | 0.49
2026-09-09 03:00:00 | Primary Limestone Gyratory Crusher | Crushing & Quarry Handling | 1.94 | none | 0 | 0 | 0 | Shift C (Night) | 28.2 | 0
2026-09-09 03:00:00 | Kiln Exhaust ID Fan & Baghouse Station | Draft & Dust Abatement | 210.39 | none | 0 | 0 | 1 | Shift C (Night) | 156.9 | -3.47
2026-09-09 03:00:00 | Pneumatic Dense-Phase Conveying Compressor | Pneumatic Conveying Utility | 35.66 | none | 0 | 0 | 0 | Shift C (Night) | 38.4 | 4.67
2026-09-09 04:00:00 | Rotary Calcination Kiln & Precalciner | Pyroprocessing & Clinkerization | 92.93 | coal | 234.77 | 1760.8 | 1 | Shift C (Night) | 1432.6 | -0.78
2026-09-09 04:00:00 | Raw Material Ball Mill #01 | Raw Grinding & Homogenization | 1.61 | none | 0 | 0 | 0 | Shift C (Night) | 30.1 | 0
2026-09-09 04:00:00 | Vertical Roller Finish Mill (VRM) | Finish Grinding & Separation | 1.12 | none | 0 | 0 | 0 | Shift C (Night) | 29.7 | 0
2026-09-09 04:00:00 | Recuperative Clinker Grate Cooler | Clinker Cooling | 67.07 | none | 0 | 1775.4 | 1 | Shift C (Night) | 285.2 | 0.5
2026-09-09 04:00:00 | Primary Limestone Gyratory Crusher | Crushing & Quarry Handling | 1 | none | 0 | 0 | 0 | Shift C (Night) | 28.6 | 0
2026-09-09 04:00:00 | Kiln Exhaust ID Fan & Baghouse Station | Draft & Dust Abatement | 200.12 | none | 0 | 0 | 1 | Shift C (Night) | 161.4 | -3.54
2026-09-09 04:00:00 | Pneumatic Dense-Phase Conveying Compressor | Pneumatic Conveying Utility | 32.03 | none | 0 | 0 | 0 | Shift C (Night) | 38.4 | 4.67
2026-09-09 05:00:00 | Rotary Calcination Kiln & Precalciner | Pyroprocessing & Clinkerization | 91.85 | coal | 232.04 | 1740.3 | 1 | Shift C (Night) | 1429.5 | -0.82
2026-09-09 05:00:00 | Raw Material Ball Mill #01 | Raw Grinding & Homogenization | 0.98 | none | 0 | 0 | 0 | Shift C (Night) | 29 | 0
2026-09-09 05:00:00 | Vertical Roller Finish Mill (VRM) | Finish Grinding & Separation | 1.64 | none | 0 | 0 | 0 | Shift C (Night) | 30.9 | 0
2026-09-09 05:00:00 | Recuperative Clinker Grate Cooler | Clinker Cooling | 69.59 | none | 0 | 1842.2 | 1 | Shift C (Night) | 277.5 | 0.51
2026-09-09 05:00:00 | Primary Limestone Gyratory Crusher | Crushing & Quarry Handling | 1.72 | none | 0 | 0 | 0 | Shift C (Night) | 29.1 | 0
2026-09-09 05:00:00 | Kiln Exhaust ID Fan & Baghouse Station | Draft & Dust Abatement | 198.18 | none | 0 | 0 | 1 | Shift C (Night) | 162.6 | -3.59
2026-09-09 05:00:00 | Pneumatic Dense-Phase Conveying Compressor | Pneumatic Conveying Utility | 34.43 | none | 0 | 0 | 0 | Shift C (Night) | 38.4 | 4.67
2026-09-09 06:00:00 | Rotary Calcination Kiln & Precalciner | Pyroprocessing & Clinkerization | 92.89 | coal | 234.67 | 1760 | 1 | Shift A (Morning) | 1461.3 | -0.81
2026-09-09 06:00:00 | Raw Material Ball Mill #01 | Raw Grinding & Homogenization | 180.51 | none | 0 | 1170.9 | 1 | Shift A (Morning) | 86.2 | 1
2026-09-09 06:00:00 | Vertical Roller Finish Mill (VRM) | Finish Grinding & Separation | 215.62 | none | 0 | 1437.5 | 1 | Shift A (Morning) | 92.3 | 1.5
2026-09-09 06:00:00 | Recuperative Clinker Grate Cooler | Clinker Cooling | 69.03 | none | 0 | 1827.2 | 1 | Shift A (Morning) | 277.8 | 0.51
2026-09-09 06:00:00 | Primary Limestone Gyratory Crusher | Crushing & Quarry Handling | 82.26 | none | 0 | 919.3 | 1 | Shift A (Morning) | 34.5 | 1.03
2026-09-09 06:00:00 | Kiln Exhaust ID Fan & Baghouse Station | Draft & Dust Abatement | 200.09 | none | 0 | 0 | 1 | Shift A (Morning) | 157.4 | -3.5
2026-09-09 06:00:00 | Pneumatic Dense-Phase Conveying Compressor | Pneumatic Conveying Utility | 77.64 | none | 0 | 0 | 1 | Shift A (Morning) | 48.7 | 5.63
2026-09-09 07:00:00 | Rotary Calcination Kiln & Precalciner | Pyroprocessing & Clinkerization | 95.13 | coal | 240.33 | 1802.5 | 1 | Shift A (Morning) | 1450.1 | -0.81
2026-09-09 07:00:00 | Raw Material Ball Mill #01 | Raw Grinding & Homogenization | 191.81 | none | 0 | 1244.2 | 1 | Shift A (Morning) | 86 | 1
2026-09-09 07:00:00 | Vertical Roller Finish Mill (VRM) | Finish Grinding & Separation | 204.13 | none | 0 | 1360.9 | 1 | Shift A (Morning) | 91.3 | 1.54
2026-09-09 07:00:00 | Recuperative Clinker Grate Cooler | Clinker Cooling | 67.15 | none | 0 | 1777.5 | 1 | Shift A (Morning) | 279.6 | 0.51
2026-09-09 07:00:00 | Primary Limestone Gyratory Crusher | Crushing & Quarry Handling | 86.73 | none | 0 | 969.4 | 1 | Shift A (Morning) | 34.9 | 0.98
2026-09-09 07:00:00 | Kiln Exhaust ID Fan & Baghouse Station | Draft & Dust Abatement | 203.15 | none | 0 | 0 | 1 | Shift A (Morning) | 160 | -3.49
2026-09-09 07:00:00 | Pneumatic Dense-Phase Conveying Compressor | Pneumatic Conveying Utility | 73.69 | none | 0 | 0 | 1 | Shift A (Morning) | 48.9 | 5.45
2026-09-09 08:00:00 | Rotary Calcination Kiln & Precalciner | Pyroprocessing & Clinkerization | 92.17 | coal | 232.85 | 1746.4 | 1 | Shift A (Morning) | 1433.4 | -0.81
2026-09-09 08:00:00 | Raw Material Ball Mill #01 | Raw Grinding & Homogenization | 185.03 | none | 0 | 1200.2 | 1 | Shift A (Morning) | 86.5 | 0.98
2026-09-09 08:00:00 | Vertical Roller Finish Mill (VRM) | Finish Grinding & Separation | 214.18 | none | 0 | 1427.9 | 1 | Shift A (Morning) | 93.8 | 1.53
2026-09-09 08:00:00 | Recuperative Clinker Grate Cooler | Clinker Cooling | 66.09 | none | 0 | 1749.5 | 1 | Shift A (Morning) | 277.9 | 0.51
2026-09-09 08:00:00 | Primary Limestone Gyratory Crusher | Crushing & Quarry Handling | 82.47 | none | 0 | 921.7 | 1 | Shift A (Morning) | 34.8 | 0.99
2026-09-09 08:00:00 | Kiln Exhaust ID Fan & Baghouse Station | Draft & Dust Abatement | 198.77 | none | 0 | 0 | 1 | Shift A (Morning) | 159.8 | -3.51
2026-09-09 08:00:00 | Pneumatic Dense-Phase Conveying Compressor | Pneumatic Conveying Utility | 75.34 | none | 0 | 0 | 1 | Shift A (Morning) | 47.4 | 5.34
2026-09-09 09:00:00 | Rotary Calcination Kiln & Precalciner | Pyroprocessing & Clinkerization | 91.55 | coal | 231.28 | 1734.6 | 1 | Shift A (Morning) | 1435.5 | -0.79
2026-09-09 09:00:00 | Raw Material Ball Mill #01 | Raw Grinding & Homogenization | 181.01 | none | 0 | 1174.1 | 1 | Shift A (Morning) | 85.8 | 0.98
2026-09-09 09:00:00 | Vertical Roller Finish Mill (VRM) | Finish Grinding & Separation | 217.76 | none | 0 | 1451.8 | 1 | Shift A (Morning) | 90.7 | 1.54
2026-09-09 09:00:00 | Recuperative Clinker Grate Cooler | Clinker Cooling | 67.68 | none | 0 | 1791.6 | 1 | Shift A (Morning) | 279.7 | 0.5
2026-09-09 09:00:00 | Primary Limestone Gyratory Crusher | Crushing & Quarry Handling | 84.18 | none | 0 | 940.8 | 1 | Shift A (Morning) | 34.4 | 0.98
2026-09-09 09:00:00 | Kiln Exhaust ID Fan & Baghouse Station | Draft & Dust Abatement | 206.65 | none | 0 | 0 | 1 | Shift A (Morning) | 160 | -3.46
2026-09-09 09:00:00 | Pneumatic Dense-Phase Conveying Compressor | Pneumatic Conveying Utility | 76.18 | none | 0 | 0 | 1 | Shift A (Morning) | 48 | 5.36
2026-09-09 10:00:00 | Rotary Calcination Kiln & Precalciner | Pyroprocessing & Clinkerization | 96.25 | coal | 243.17 | 1823.8 | 1 | Shift A (Morning) | 1424.2 | -0.8
2026-09-09 10:00:00 | Raw Material Ball Mill #01 | Raw Grinding & Homogenization | 180.67 | none | 0 | 1171.9 | 1 | Shift A (Morning) | 85.6 | 1.02
2026-09-09 10:00:00 | Vertical Roller Finish Mill (VRM) | Finish Grinding & Separation | 213.64 | none | 0 | 1424.3 | 1 | Shift A (Morning) | 91.6 | 1.49
2026-09-09 10:00:00 | Recuperative Clinker Grate Cooler | Clinker Cooling | 66.31 | none | 0 | 1755.3 | 1 | Shift A (Morning) | 278.6 | 0.51
2026-09-09 10:00:00 | Primary Limestone Gyratory Crusher | Crushing & Quarry Handling | 82.53 | none | 0 | 922.4 | 1 | Shift A (Morning) | 34.5 | 1.01
2026-09-09 10:00:00 | Kiln Exhaust ID Fan & Baghouse Station | Draft & Dust Abatement | 198.23 | none | 0 | 0 | 1 | Shift A (Morning) | 162.2 | -3.54
2026-09-09 10:00:00 | Pneumatic Dense-Phase Conveying Compressor | Pneumatic Conveying Utility | 77.64 | none | 0 | 0 | 1 | Shift A (Morning) | 47.5 | 5.65
2026-09-09 11:00:00 | Rotary Calcination Kiln & Precalciner | Pyroprocessing & Clinkerization | 92.87 | coal | 234.62 | 1759.7 | 1 | Shift A (Morning) | 1457.9 | -0.78
2026-09-09 11:00:00 | Raw Material Ball Mill #01 | Raw Grinding & Homogenization | 189.52 | none | 0 | 1229.3 | 1 | Shift A (Morning) | 83.6 | 1.03
2026-09-09 11:00:00 | Vertical Roller Finish Mill (VRM) | Finish Grinding & Separation | 207.57 | none | 0 | 1383.8 | 1 | Shift A (Morning) | 92.3 | 1.53
2026-09-09 11:00:00 | Recuperative Clinker Grate Cooler | Clinker Cooling | 67.36 | none | 0 | 1783 | 1 | Shift A (Morning) | 277.8 | 0.51
2026-09-09 11:00:00 | Primary Limestone Gyratory Crusher | Crushing & Quarry Handling | 83.72 | none | 0 | 935.7 | 1 | Shift A (Morning) | 35.6 | 0.98
2026-09-09 11:00:00 | Kiln Exhaust ID Fan & Baghouse Station | Draft & Dust Abatement | 207.46 | none | 0 | 0 | 1 | Shift A (Morning) | 160.7 | -3.5
2026-09-09 11:00:00 | Pneumatic Dense-Phase Conveying Compressor | Pneumatic Conveying Utility | 76.86 | none | 0 | 0 | 1 | Shift A (Morning) | 48.4 | 5.45
2026-09-09 12:00:00 | Rotary Calcination Kiln & Precalciner | Pyroprocessing & Clinkerization | 92.93 | coal | 234.76 | 1760.7 | 1 | Shift A (Morning) | 1435.1 | -0.79
2026-09-09 12:00:00 | Raw Material Ball Mill #01 | Raw Grinding & Homogenization | 186.19 | none | 0 | 1207.7 | 1 | Shift A (Morning) | 84.8 | 1.01
2026-09-09 12:00:00 | Vertical Roller Finish Mill (VRM) | Finish Grinding & Separation | 215.75 | none | 0 | 1438.3 | 1 | Shift A (Morning) | 91.9 | 1.46
2026-09-09 12:00:00 | Recuperative Clinker Grate Cooler | Clinker Cooling | 69.36 | none | 0 | 1836 | 1 | Shift A (Morning) | 282.8 | 0.51
2026-09-09 12:00:00 | Primary Limestone Gyratory Crusher | Crushing & Quarry Handling | 83.66 | none | 0 | 935 | 1 | Shift A (Morning) | 34.7 | 1.01
2026-09-09 12:00:00 | Kiln Exhaust ID Fan & Baghouse Station | Draft & Dust Abatement | 205.84 | none | 0 | 0 | 1 | Shift A (Morning) | 161.5 | -3.51
2026-09-09 12:00:00 | Pneumatic Dense-Phase Conveying Compressor | Pneumatic Conveying Utility | 74.14 | none | 0 | 0 | 1 | Shift A (Morning) | 48.1 | 5.47
2026-09-09 13:00:00 | Rotary Calcination Kiln & Precalciner | Pyroprocessing & Clinkerization | 91.72 | coal | 231.72 | 1737.9 | 1 | Shift A (Morning) | 1451.8 | -0.8
2026-09-09 13:00:00 | Raw Material Ball Mill #01 | Raw Grinding & Homogenization | 190 | none | 0 | 1232.4 | 1 | Shift A (Morning) | 84.9 | 0.99
2026-09-09 13:00:00 | Vertical Roller Finish Mill (VRM) | Finish Grinding & Separation | 217.53 | none | 0 | 1450.2 | 1 | Shift A (Morning) | 93.8 | 1.53
2026-09-09 13:00:00 | Recuperative Clinker Grate Cooler | Clinker Cooling | 65.99 | none | 0 | 1746.8 | 1 | Shift A (Morning) | 278.5 | 0.5
2026-09-09 13:00:00 | Primary Limestone Gyratory Crusher | Crushing & Quarry Handling | 84.99 | none | 0 | 949.9 | 1 | Shift A (Morning) | 34.7 | 1
2026-09-09 13:00:00 | Kiln Exhaust ID Fan & Baghouse Station | Draft & Dust Abatement | 213.77 | none | 0 | 0 | 1 | Shift A (Morning) | 158.2 | -3.42
2026-09-09 13:00:00 | Pneumatic Dense-Phase Conveying Compressor | Pneumatic Conveying Utility | 77.42 | none | 0 | 0 | 1 | Shift A (Morning) | 48.2 | 5.35
2026-09-09 14:00:00 | Rotary Calcination Kiln & Precalciner | Pyroprocessing & Clinkerization | 98.19 | coal | 248.06 | 1860.5 | 1 | Shift B (Evening) | 1433.4 | -0.78
2026-09-09 14:00:00 | Raw Material Ball Mill #01 | Raw Grinding & Homogenization | 180.36 | none | 0 | 1169.9 | 1 | Shift B (Evening) | 86.3 | 0.99
2026-09-09 14:00:00 | Vertical Roller Finish Mill (VRM) | Finish Grinding & Separation | 210.95 | none | 0 | 1406.4 | 1 | Shift B (Evening) | 93.6 | 1.49
2026-09-09 14:00:00 | Recuperative Clinker Grate Cooler | Clinker Cooling | 66.86 | none | 0 | 1769.7 | 1 | Shift B (Evening) | 276.7 | 0.49
2026-09-09 14:00:00 | Primary Limestone Gyratory Crusher | Crushing & Quarry Handling | 83.72 | none | 0 | 935.7 | 1 | Shift B (Evening) | 35.6 | 1.01
2026-09-09 14:00:00 | Kiln Exhaust ID Fan & Baghouse Station | Draft & Dust Abatement | 212.55 | none | 0 | 0 | 1 | Shift B (Evening) | 158.2 | -3.48
2026-09-09 14:00:00 | Pneumatic Dense-Phase Conveying Compressor | Pneumatic Conveying Utility | 74.78 | none | 0 | 0 | 1 | Shift B (Evening) | 47.9 | 5.57
2026-09-09 15:00:00 | Rotary Calcination Kiln & Precalciner | Pyroprocessing & Clinkerization | 94.97 | coal | 239.93 | 1799.5 | 1 | Shift B (Evening) | 1421.4 | -0.78
2026-09-09 15:00:00 | Raw Material Ball Mill #01 | Raw Grinding & Homogenization | 183.56 | none | 0 | 1190.7 | 1 | Shift B (Evening) | 84.7 | 1.03
2026-09-09 15:00:00 | Vertical Roller Finish Mill (VRM) | Finish Grinding & Separation | 214.41 | none | 0 | 1429.4 | 1 | Shift B (Evening) | 91.6 | 1.46
2026-09-09 15:00:00 | Recuperative Clinker Grate Cooler | Clinker Cooling | 70.54 | none | 0 | 1867.2 | 1 | Shift B (Evening) | 278.6 | 0.51
2026-09-09 15:00:00 | Primary Limestone Gyratory Crusher | Crushing & Quarry Handling | 82.7 | none | 0 | 924.3 | 1 | Shift B (Evening) | 35.7 | 1.02
2026-09-09 15:00:00 | Kiln Exhaust ID Fan & Baghouse Station | Draft & Dust Abatement | 199.64 | none | 0 | 0 | 1 | Shift B (Evening) | 163 | -3.56
2026-09-09 15:00:00 | Pneumatic Dense-Phase Conveying Compressor | Pneumatic Conveying Utility | 75.87 | none | 0 | 0 | 1 | Shift B (Evening) | 47.3 | 5.53
2026-09-09 16:00:00 | Rotary Calcination Kiln & Precalciner | Pyroprocessing & Clinkerization | 98.25 | coal | 248.22 | 1861.6 | 1 | Shift B (Evening) | 1470.8 | -0.8
2026-09-09 16:00:00 | Raw Material Ball Mill #01 | Raw Grinding & Homogenization | 190.41 | none | 0 | 1235.1 | 1 | Shift B (Evening) | 85.1 | 1
2026-09-09 16:00:00 | Vertical Roller Finish Mill (VRM) | Finish Grinding & Separation | 214.87 | none | 0 | 1432.5 | 1 | Shift B (Evening) | 93 | 1.47
2026-09-09 16:00:00 | Recuperative Clinker Grate Cooler | Clinker Cooling | 66.7 | none | 0 | 1765.6 | 1 | Shift B (Evening) | 283.3 | 0.5
2026-09-09 16:00:00 | Primary Limestone Gyratory Crusher | Crushing & Quarry Handling | 82.94 | none | 0 | 927 | 1 | Shift B (Evening) | 34.3 | 0.99
2026-09-09 16:00:00 | Kiln Exhaust ID Fan & Baghouse Station | Draft & Dust Abatement | 210.5 | none | 0 | 0 | 1 | Shift B (Evening) | 160.9 | -3.6
2026-09-09 16:00:00 | Pneumatic Dense-Phase Conveying Compressor | Pneumatic Conveying Utility | 74.59 | none | 0 | 0 | 1 | Shift B (Evening) | 47.4 | 5.59
2026-09-09 17:00:00 | Rotary Calcination Kiln & Precalciner | Pyroprocessing & Clinkerization | 98.04 | coal | 247.68 | 1857.6 | 1 | Shift B (Evening) | 1444.3 | -0.82
2026-09-09 17:00:00 | Raw Material Ball Mill #01 | Raw Grinding & Homogenization | 178.08 | none | 0 | 1155.1 | 1 | Shift B (Evening) | 84.2 | 0.99
2026-09-09 17:00:00 | Vertical Roller Finish Mill (VRM) | Finish Grinding & Separation | 205.49 | none | 0 | 1369.9 | 1 | Shift B (Evening) | 90.8 | 1.48
2026-09-09 17:00:00 | Recuperative Clinker Grate Cooler | Clinker Cooling | 70.25 | none | 0 | 1859.6 | 1 | Shift B (Evening) | 276.7 | 0.5
2026-09-09 17:00:00 | Primary Limestone Gyratory Crusher | Crushing & Quarry Handling | 87.12 | none | 0 | 973.7 | 1 | Shift B (Evening) | 34.7 | 1.02
2026-09-09 17:00:00 | Kiln Exhaust ID Fan & Baghouse Station | Draft & Dust Abatement | 206.92 | none | 0 | 0 | 1 | Shift B (Evening) | 157.5 | -3.5
2026-09-09 17:00:00 | Pneumatic Dense-Phase Conveying Compressor | Pneumatic Conveying Utility | 73.86 | none | 0 | 0 | 1 | Shift B (Evening) | 48.7 | 5.48
2026-09-09 18:00:00 | Rotary Calcination Kiln & Precalciner | Pyroprocessing & Clinkerization | 91.95 | coal | 232.28 | 1742.1 | 1 | Shift B (Evening) | 1477.1 | -0.78
2026-09-09 18:00:00 | Raw Material Ball Mill #01 | Raw Grinding & Homogenization | 178.03 | none | 0 | 1154.8 | 1 | Shift B (Evening) | 84.6 | 0.98
2026-09-09 18:00:00 | Vertical Roller Finish Mill (VRM) | Finish Grinding & Separation | 210.96 | none | 0 | 1406.4 | 1 | Shift B (Evening) | 90.5 | 1.52
2026-09-09 18:00:00 | Recuperative Clinker Grate Cooler | Clinker Cooling | 65.38 | none | 0 | 1730.7 | 1 | Shift B (Evening) | 280.7 | 0.51
2026-09-09 18:00:00 | Primary Limestone Gyratory Crusher | Crushing & Quarry Handling | 83.13 | none | 0 | 929.1 | 1 | Shift B (Evening) | 34.8 | 1.01
2026-09-09 18:00:00 | Kiln Exhaust ID Fan & Baghouse Station | Draft & Dust Abatement | 206.38 | none | 0 | 0 | 1 | Shift B (Evening) | 157.3 | -3.48
2026-09-09 18:00:00 | Pneumatic Dense-Phase Conveying Compressor | Pneumatic Conveying Utility | 74.03 | none | 0 | 0 | 1 | Shift B (Evening) | 47.7 | 5.45
2026-09-09 19:00:00 | Rotary Calcination Kiln & Precalciner | Pyroprocessing & Clinkerization | 98.68 | coal | 249.31 | 1869.8 | 1 | Shift B (Evening) | 1453 | -0.81
2026-09-09 19:00:00 | Raw Material Ball Mill #01 | Raw Grinding & Homogenization | 183.11 | none | 0 | 1187.7 | 1 | Shift B (Evening) | 86.5 | 0.98
2026-09-09 19:00:00 | Vertical Roller Finish Mill (VRM) | Finish Grinding & Separation | 212.06 | none | 0 | 1413.7 | 1 | Shift B (Evening) | 92 | 1.52
2026-09-09 19:00:00 | Recuperative Clinker Grate Cooler | Clinker Cooling | 70.29 | none | 0 | 1860.7 | 1 | Shift B (Evening) | 276.7 | 0.51
2026-09-09 19:00:00 | Primary Limestone Gyratory Crusher | Crushing & Quarry Handling | 82.92 | none | 0 | 926.7 | 1 | Shift B (Evening) | 35.3 | 0.99
2026-09-09 19:00:00 | Kiln Exhaust ID Fan & Baghouse Station | Draft & Dust Abatement | 205.84 | none | 0 | 0 | 1 | Shift B (Evening) | 159.9 | -3.49
2026-09-09 19:00:00 | Pneumatic Dense-Phase Conveying Compressor | Pneumatic Conveying Utility | 75.12 | none | 0 | 0 | 1 | Shift B (Evening) | 48 | 5.46
2026-09-09 20:00:00 | Rotary Calcination Kiln & Precalciner | Pyroprocessing & Clinkerization | 92.79 | coal | 234.42 | 1758.2 | 1 | Shift B (Evening) | 1466.7 | -0.8
2026-09-09 20:00:00 | Raw Material Ball Mill #01 | Raw Grinding & Homogenization | 180.69 | none | 0 | 1172 | 1 | Shift B (Evening) | 85.9 | 0.98
2026-09-09 20:00:00 | Vertical Roller Finish Mill (VRM) | Finish Grinding & Separation | 205.91 | none | 0 | 1372.8 | 1 | Shift B (Evening) | 92.4 | 1.51
2026-09-09 20:00:00 | Recuperative Clinker Grate Cooler | Clinker Cooling | 66.48 | none | 0 | 1759.7 | 1 | Shift B (Evening) | 283.5 | 0.5
2026-09-09 20:00:00 | Primary Limestone Gyratory Crusher | Crushing & Quarry Handling | 88.13 | none | 0 | 985 | 1 | Shift B (Evening) | 35.2 | 1.02
2026-09-09 20:00:00 | Kiln Exhaust ID Fan & Baghouse Station | Draft & Dust Abatement | 200.62 | none | 0 | 0 | 1 | Shift B (Evening) | 161.8 | -3.57
2026-09-09 20:00:00 | Pneumatic Dense-Phase Conveying Compressor | Pneumatic Conveying Utility | 73.15 | none | 0 | 0 | 1 | Shift B (Evening) | 48.2 | 5.34
2026-09-09 21:00:00 | Rotary Calcination Kiln & Precalciner | Pyroprocessing & Clinkerization | 97.37 | coal | 245.98 | 1844.8 | 1 | Shift B (Evening) | 1470.3 | -0.78
2026-09-09 21:00:00 | Raw Material Ball Mill #01 | Raw Grinding & Homogenization | 190.42 | none | 0 | 1235.1 | 1 | Shift B (Evening) | 83.4 | 0.97
2026-09-09 21:00:00 | Vertical Roller Finish Mill (VRM) | Finish Grinding & Separation | 205.36 | none | 0 | 1369.1 | 1 | Shift B (Evening) | 90.6 | 1.48
2026-09-09 21:00:00 | Recuperative Clinker Grate Cooler | Clinker Cooling | 70.54 | none | 0 | 1867.3 | 1 | Shift B (Evening) | 277.8 | 0.49
2026-09-09 21:00:00 | Primary Limestone Gyratory Crusher | Crushing & Quarry Handling | 82.95 | none | 0 | 927.1 | 1 | Shift B (Evening) | 35.7 | 1
2026-09-09 21:00:00 | Kiln Exhaust ID Fan & Baghouse Station | Draft & Dust Abatement | 200.23 | none | 0 | 0 | 1 | Shift B (Evening) | 157.3 | -3.6
2026-09-09 21:00:00 | Pneumatic Dense-Phase Conveying Compressor | Pneumatic Conveying Utility | 75.62 | none | 0 | 0 | 1 | Shift B (Evening) | 47.2 | 5.62
2026-09-09 22:00:00 | Rotary Calcination Kiln & Precalciner | Pyroprocessing & Clinkerization | 95.19 | coal | 240.47 | 1803.5 | 1 | Shift C (Night) | 1443.8 | -0.81
2026-09-09 22:00:00 | Raw Material Ball Mill #01 | Raw Grinding & Homogenization | 183.29 | none | 0 | 1188.9 | 1 | Shift C (Night) | 86.1 | 1.02
2026-09-09 22:00:00 | Vertical Roller Finish Mill (VRM) | Finish Grinding & Separation | 215.47 | none | 0 | 1436.5 | 1 | Shift C (Night) | 92.8 | 1.46
2026-09-09 22:00:00 | Recuperative Clinker Grate Cooler | Clinker Cooling | 69.85 | none | 0 | 1848.9 | 1 | Shift C (Night) | 285.4 | 0.5
2026-09-09 22:00:00 | Primary Limestone Gyratory Crusher | Crushing & Quarry Handling | 85.48 | none | 0 | 955.4 | 1 | Shift C (Night) | 34.4 | 1.03
2026-09-09 22:00:00 | Kiln Exhaust ID Fan & Baghouse Station | Draft & Dust Abatement | 205.59 | none | 0 | 0 | 1 | Shift C (Night) | 160.2 | -3.59
2026-09-09 22:00:00 | Pneumatic Dense-Phase Conveying Compressor | Pneumatic Conveying Utility | 74.29 | none | 0 | 0 | 1 | Shift C (Night) | 48.2 | 5.52
2026-09-09 23:00:00 | Rotary Calcination Kiln & Precalciner | Pyroprocessing & Clinkerization | 94.71 | coal | 239.27 | 1794.5 | 1 | Shift C (Night) | 1434.4 | -0.8
2026-09-09 23:00:00 | Raw Material Ball Mill #01 | Raw Grinding & Homogenization | 192.07 | none | 0 | 1245.9 | 1 | Shift C (Night) | 85.3 | 0.99
2026-09-09 23:00:00 | Vertical Roller Finish Mill (VRM) | Finish Grinding & Separation | 202.36 | none | 0 | 1349 | 1 | Shift C (Night) | 90.8 | 1.47
2026-09-09 23:00:00 | Recuperative Clinker Grate Cooler | Clinker Cooling | 66.27 | none | 0 | 1754.1 | 1 | Shift C (Night) | 277.8 | 0.51
2026-09-09 23:00:00 | Primary Limestone Gyratory Crusher | Crushing & Quarry Handling | 0.68 | none | 0 | 0 | 0 | Shift C (Night) | 30 | 0
2026-09-09 23:00:00 | Kiln Exhaust ID Fan & Baghouse Station | Draft & Dust Abatement | 204.04 | none | 0 | 0 | 1 | Shift C (Night) | 160.4 | -3.6
2026-09-09 23:00:00 | Pneumatic Dense-Phase Conveying Compressor | Pneumatic Conveying Utility | 36.48 | none | 0 | 0 | 0 | Shift C (Night) | 38.4 | 4.67
2026-09-10 00:00:00 | Rotary Calcination Kiln & Precalciner | Pyroprocessing & Clinkerization | 98.12 | coal | 247.89 | 1859.2 | 1 | Shift C (Night) | 1457 | -0.8
2026-09-10 00:00:00 | Raw Material Ball Mill #01 | Raw Grinding & Homogenization | 1.53 | none | 0 | 0 | 0 | Shift C (Night) | 31 | 0
2026-09-10 00:00:00 | Vertical Roller Finish Mill (VRM) | Finish Grinding & Separation | 1.11 | none | 0 | 0 | 0 | Shift C (Night) | 31.7 | 0
2026-09-10 00:00:00 | Recuperative Clinker Grate Cooler | Clinker Cooling | 67.69 | none | 0 | 1791.9 | 1 | Shift C (Night) | 276.6 | 0.51
2026-09-10 00:00:00 | Primary Limestone Gyratory Crusher | Crushing & Quarry Handling | 1.28 | none | 0 | 0 | 0 | Shift C (Night) | 28 | 0
2026-09-10 00:00:00 | Kiln Exhaust ID Fan & Baghouse Station | Draft & Dust Abatement | 140.54 | none | 0 | 0 | 1 | Shift C (Night) | 158.9 | -3.54
2026-09-10 00:00:00 | Pneumatic Dense-Phase Conveying Compressor | Pneumatic Conveying Utility | 32.48 | none | 0 | 0 | 0 | Shift C (Night) | 38.4 | 4.67
2026-09-10 01:00:00 | Rotary Calcination Kiln & Precalciner | Pyroprocessing & Clinkerization | 98.53 | coal | 248.93 | 1867 | 1 | Shift C (Night) | 1460.2 | -0.79
2026-09-10 01:00:00 | Raw Material Ball Mill #01 | Raw Grinding & Homogenization | 1.73 | none | 0 | 0 | 0 | Shift C (Night) | 30.9 | 0
2026-09-10 01:00:00 | Vertical Roller Finish Mill (VRM) | Finish Grinding & Separation | 1.79 | none | 0 | 0 | 0 | Shift C (Night) | 28 | 0
2026-09-10 01:00:00 | Recuperative Clinker Grate Cooler | Clinker Cooling | 70.54 | none | 0 | 1867.2 | 1 | Shift C (Night) | 279.1 | 0.5
2026-09-10 01:00:00 | Primary Limestone Gyratory Crusher | Crushing & Quarry Handling | 1.31 | none | 0 | 0 | 0 | Shift C (Night) | 30.8 | 0
2026-09-10 01:00:00 | Kiln Exhaust ID Fan & Baghouse Station | Draft & Dust Abatement | 149.26 | none | 0 | 0 | 1 | Shift C (Night) | 161.2 | -3.48
2026-09-10 01:00:00 | Pneumatic Dense-Phase Conveying Compressor | Pneumatic Conveying Utility | 32.31 | none | 0 | 0 | 0 | Shift C (Night) | 38.4 | 4.67
2026-09-10 02:00:00 | Rotary Calcination Kiln & Precalciner | Pyroprocessing & Clinkerization | 98.25 | coal | 248.22 | 1861.6 | 1 | Shift C (Night) | 1451.4 | -0.81
2026-09-10 02:00:00 | Raw Material Ball Mill #01 | Raw Grinding & Homogenization | 1.26 | none | 0 | 0 | 0 | Shift C (Night) | 31.8 | 0
2026-09-10 02:00:00 | Vertical Roller Finish Mill (VRM) | Finish Grinding & Separation | 1.3 | none | 0 | 0 | 0 | Shift C (Night) | 31.9 | 0
2026-09-10 02:00:00 | Recuperative Clinker Grate Cooler | Clinker Cooling | 67.88 | none | 0 | 1797 | 1 | Shift C (Night) | 283.7 | 0.51
2026-09-10 02:00:00 | Primary Limestone Gyratory Crusher | Crushing & Quarry Handling | 1.43 | none | 0 | 0 | 0 | Shift C (Night) | 31.3 | 0
2026-09-10 02:00:00 | Kiln Exhaust ID Fan & Baghouse Station | Draft & Dust Abatement | 150.21 | none | 0 | 0 | 1 | Shift C (Night) | 162.7 | -3.6
2026-09-10 02:00:00 | Pneumatic Dense-Phase Conveying Compressor | Pneumatic Conveying Utility | 34.05 | none | 0 | 0 | 0 | Shift C (Night) | 38.4 | 4.67
2026-09-10 03:00:00 | Rotary Calcination Kiln & Precalciner | Pyroprocessing & Clinkerization | 93.26 | coal | 235.61 | 1767.1 | 1 | Shift C (Night) | 1449.8 | -0.78
2026-09-10 03:00:00 | Raw Material Ball Mill #01 | Raw Grinding & Homogenization | 0.88 | none | 0 | 0 | 0 | Shift C (Night) | 30 | 0
2026-09-10 03:00:00 | Vertical Roller Finish Mill (VRM) | Finish Grinding & Separation | 1.78 | none | 0 | 0 | 0 | Shift C (Night) | 30.6 | 0
2026-09-10 03:00:00 | Recuperative Clinker Grate Cooler | Clinker Cooling | 70.09 | none | 0 | 1855.4 | 1 | Shift C (Night) | 283 | 0.5
2026-09-10 03:00:00 | Primary Limestone Gyratory Crusher | Crushing & Quarry Handling | 1.15 | none | 0 | 0 | 0 | Shift C (Night) | 31.5 | 0
2026-09-10 03:00:00 | Kiln Exhaust ID Fan & Baghouse Station | Draft & Dust Abatement | 142.26 | none | 0 | 0 | 1 | Shift C (Night) | 158.9 | -3.49
2026-09-10 03:00:00 | Pneumatic Dense-Phase Conveying Compressor | Pneumatic Conveying Utility | 35.71 | none | 0 | 0 | 0 | Shift C (Night) | 38.4 | 4.67
2026-09-10 04:00:00 | Rotary Calcination Kiln & Precalciner | Pyroprocessing & Clinkerization | 94.13 | coal | 237.79 | 1783.4 | 1 | Shift C (Night) | 1436 | -0.8
2026-09-10 04:00:00 | Raw Material Ball Mill #01 | Raw Grinding & Homogenization | 0.97 | none | 0 | 0 | 0 | Shift C (Night) | 29.8 | 0
2026-09-10 04:00:00 | Vertical Roller Finish Mill (VRM) | Finish Grinding & Separation | 0.71 | none | 0 | 0 | 0 | Shift C (Night) | 29.4 | 0
2026-09-10 04:00:00 | Recuperative Clinker Grate Cooler | Clinker Cooling | 68.7 | none | 0 | 1818.5 | 1 | Shift C (Night) | 282.7 | 0.49
2026-09-10 04:00:00 | Primary Limestone Gyratory Crusher | Crushing & Quarry Handling | 1.22 | none | 0 | 0 | 0 | Shift C (Night) | 29 | 0
2026-09-10 04:00:00 | Kiln Exhaust ID Fan & Baghouse Station | Draft & Dust Abatement | 142.91 | none | 0 | 0 | 1 | Shift C (Night) | 157 | -3.53
2026-09-10 04:00:00 | Pneumatic Dense-Phase Conveying Compressor | Pneumatic Conveying Utility | 33.27 | none | 0 | 0 | 0 | Shift C (Night) | 38.4 | 4.67
2026-09-10 05:00:00 | Rotary Calcination Kiln & Precalciner | Pyroprocessing & Clinkerization | 97.09 | coal | 245.27 | 1839.6 | 1 | Shift C (Night) | 1435 | -0.8
2026-09-10 05:00:00 | Raw Material Ball Mill #01 | Raw Grinding & Homogenization | 1.44 | none | 0 | 0 | 0 | Shift C (Night) | 28 | 0
2026-09-10 05:00:00 | Vertical Roller Finish Mill (VRM) | Finish Grinding & Separation | 1.61 | none | 0 | 0 | 0 | Shift C (Night) | 30.7 | 0
2026-09-10 05:00:00 | Recuperative Clinker Grate Cooler | Clinker Cooling | 69.35 | none | 0 | 1835.7 | 1 | Shift C (Night) | 281.2 | 0.49
2026-09-10 05:00:00 | Primary Limestone Gyratory Crusher | Crushing & Quarry Handling | 0.92 | none | 0 | 0 | 0 | Shift C (Night) | 30.5 | 0
2026-09-10 05:00:00 | Kiln Exhaust ID Fan & Baghouse Station | Draft & Dust Abatement | 143.06 | none | 0 | 0 | 1 | Shift C (Night) | 157 | -3.49
2026-09-10 05:00:00 | Pneumatic Dense-Phase Conveying Compressor | Pneumatic Conveying Utility | 36.07 | none | 0 | 0 | 0 | Shift C (Night) | 38.4 | 4.67
2026-09-10 06:00:00 | Rotary Calcination Kiln & Precalciner | Pyroprocessing & Clinkerization | 93.33 | coal | 235.77 | 1768.3 | 1 | Shift A (Morning) | 1471.3 | -0.78
2026-09-10 06:00:00 | Raw Material Ball Mill #01 | Raw Grinding & Homogenization | 191.92 | none | 0 | 1244.9 | 1 | Shift A (Morning) | 85.1 | 0.99
2026-09-10 06:00:00 | Vertical Roller Finish Mill (VRM) | Finish Grinding & Separation | 210.54 | none | 0 | 1403.6 | 1 | Shift A (Morning) | 90.9 | 1.5
2026-09-10 06:00:00 | Recuperative Clinker Grate Cooler | Clinker Cooling | 70.31 | none | 0 | 1861.2 | 1 | Shift A (Morning) | 280.9 | 0.49
2026-09-10 06:00:00 | Primary Limestone Gyratory Crusher | Crushing & Quarry Handling | 85.73 | none | 0 | 958.1 | 1 | Shift A (Morning) | 34.6 | 1.01
2026-09-10 06:00:00 | Kiln Exhaust ID Fan & Baghouse Station | Draft & Dust Abatement | 142.71 | none | 0 | 0 | 1 | Shift A (Morning) | 161.5 | -3.4
2026-09-10 06:00:00 | Pneumatic Dense-Phase Conveying Compressor | Pneumatic Conveying Utility | 77.51 | none | 0 | 0 | 1 | Shift A (Morning) | 48.6 | 5.34
2026-09-10 07:00:00 | Rotary Calcination Kiln & Precalciner | Pyroprocessing & Clinkerization | 92.88 | coal | 234.65 | 1759.9 | 1 | Shift A (Morning) | 1433.1 | -0.82
2026-09-10 07:00:00 | Raw Material Ball Mill #01 | Raw Grinding & Homogenization | 190.56 | none | 0 | 1236 | 1 | Shift A (Morning) | 83.6 | 0.97
2026-09-10 07:00:00 | Vertical Roller Finish Mill (VRM) | Finish Grinding & Separation | 216.38 | none | 0 | 1442.6 | 1 | Shift A (Morning) | 91 | 1.53
2026-09-10 07:00:00 | Recuperative Clinker Grate Cooler | Clinker Cooling | 69.12 | none | 0 | 1829.7 | 1 | Shift A (Morning) | 283.8 | 0.49
2026-09-10 07:00:00 | Primary Limestone Gyratory Crusher | Crushing & Quarry Handling | 81.91 | none | 0 | 915.5 | 1 | Shift A (Morning) | 35.3 | 0.98
2026-09-10 07:00:00 | Kiln Exhaust ID Fan & Baghouse Station | Draft & Dust Abatement | 143.39 | none | 0 | 0 | 1 | Shift A (Morning) | 158.3 | -3.51
2026-09-10 07:00:00 | Pneumatic Dense-Phase Conveying Compressor | Pneumatic Conveying Utility | 75.79 | none | 0 | 0 | 1 | Shift A (Morning) | 47.9 | 5.4
2026-09-10 08:00:00 | Rotary Calcination Kiln & Precalciner | Pyroprocessing & Clinkerization | 93.41 | coal | 235.99 | 1770 | 1 | Shift A (Morning) | 1443.9 | -0.79
2026-09-10 08:00:00 | Raw Material Ball Mill #01 | Raw Grinding & Homogenization | 183.92 | none | 0 | 1193 | 1 | Shift A (Morning) | 85.7 | 1.03
2026-09-10 08:00:00 | Vertical Roller Finish Mill (VRM) | Finish Grinding & Separation | 217.63 | none | 0 | 1450.8 | 1 | Shift A (Morning) | 91.6 | 1.49
2026-09-10 08:00:00 | Recuperative Clinker Grate Cooler | Clinker Cooling | 65.48 | none | 0 | 1733.4 | 1 | Shift A (Morning) | 276.8 | 0.51
2026-09-10 08:00:00 | Primary Limestone Gyratory Crusher | Crushing & Quarry Handling | 82.53 | none | 0 | 922.4 | 1 | Shift A (Morning) | 35 | 1.02
2026-09-10 08:00:00 | Kiln Exhaust ID Fan & Baghouse Station | Draft & Dust Abatement | 145.82 | none | 0 | 0 | 1 | Shift A (Morning) | 159.8 | -3.42
2026-09-10 08:00:00 | Pneumatic Dense-Phase Conveying Compressor | Pneumatic Conveying Utility | 75.57 | none | 0 | 0 | 1 | Shift A (Morning) | 48.5 | 5.57
2026-09-10 09:00:00 | Rotary Calcination Kiln & Precalciner | Pyroprocessing & Clinkerization | 96.96 | coal | 244.95 | 1837.1 | 1 | Shift A (Morning) | 1437.5 | -0.82
2026-09-10 09:00:00 | Raw Material Ball Mill #01 | Raw Grinding & Homogenization | 178.39 | none | 0 | 1157.1 | 1 | Shift A (Morning) | 83.6 | 0.98
2026-09-10 09:00:00 | Vertical Roller Finish Mill (VRM) | Finish Grinding & Separation | 209.82 | none | 0 | 1398.8 | 1 | Shift A (Morning) | 90.3 | 1.53
2026-09-10 09:00:00 | Recuperative Clinker Grate Cooler | Clinker Cooling | 65.88 | none | 0 | 1743.9 | 1 | Shift A (Morning) | 284.2 | 0.49
2026-09-10 09:00:00 | Primary Limestone Gyratory Crusher | Crushing & Quarry Handling | 84.26 | none | 0 | 941.8 | 1 | Shift A (Morning) | 35.7 | 0.99
2026-09-10 09:00:00 | Kiln Exhaust ID Fan & Baghouse Station | Draft & Dust Abatement | 149.42 | none | 0 | 0 | 1 | Shift A (Morning) | 159.8 | -3.53
2026-09-10 09:00:00 | Pneumatic Dense-Phase Conveying Compressor | Pneumatic Conveying Utility | 73.21 | none | 0 | 0 | 1 | Shift A (Morning) | 47.4 | 5.41
2026-09-10 10:00:00 | Rotary Calcination Kiln & Precalciner | Pyroprocessing & Clinkerization | 97.54 | coal | 246.42 | 1848.2 | 1 | Shift A (Morning) | 1445.8 | -0.79
2026-09-10 10:00:00 | Raw Material Ball Mill #01 | Raw Grinding & Homogenization | 180.78 | none | 0 | 1172.6 | 1 | Shift A (Morning) | 84.4 | 1.02
2026-09-10 10:00:00 | Vertical Roller Finish Mill (VRM) | Finish Grinding & Separation | 207.84 | none | 0 | 1385.6 | 1 | Shift A (Morning) | 92.8 | 1.5
2026-09-10 10:00:00 | Recuperative Clinker Grate Cooler | Clinker Cooling | 68.49 | none | 0 | 1813 | 1 | Shift A (Morning) | 284 | 0.49
2026-09-10 10:00:00 | Primary Limestone Gyratory Crusher | Crushing & Quarry Handling | 87.1 | none | 0 | 973.5 | 1 | Shift A (Morning) | 34.8 | 1.02
2026-09-10 10:00:00 | Kiln Exhaust ID Fan & Baghouse Station | Draft & Dust Abatement | 146.64 | none | 0 | 0 | 1 | Shift A (Morning) | 158 | -3.4
2026-09-10 10:00:00 | Pneumatic Dense-Phase Conveying Compressor | Pneumatic Conveying Utility | 76.56 | none | 0 | 0 | 1 | Shift A (Morning) | 47.1 | 5.47
2026-09-10 11:00:00 | Rotary Calcination Kiln & Precalciner | Pyroprocessing & Clinkerization | 95.21 | coal | 240.53 | 1804 | 1 | Shift A (Morning) | 1440.4 | -0.81
2026-09-10 11:00:00 | Raw Material Ball Mill #01 | Raw Grinding & Homogenization | 178.49 | none | 0 | 1157.8 | 1 | Shift A (Morning) | 83.6 | 1.02
2026-09-10 11:00:00 | Vertical Roller Finish Mill (VRM) | Finish Grinding & Separation | 213.35 | none | 0 | 1422.4 | 1 | Shift A (Morning) | 92.7 | 1.47
2026-09-10 11:00:00 | Recuperative Clinker Grate Cooler | Clinker Cooling | 66.15 | none | 0 | 1751 | 1 | Shift A (Morning) | 276.4 | 0.51
2026-09-10 11:00:00 | Primary Limestone Gyratory Crusher | Crushing & Quarry Handling | 84.31 | none | 0 | 942.3 | 1 | Shift A (Morning) | 34.4 | 0.98
2026-09-10 11:00:00 | Kiln Exhaust ID Fan & Baghouse Station | Draft & Dust Abatement | 140.47 | none | 0 | 0 | 1 | Shift A (Morning) | 158 | -3.49
2026-09-10 11:00:00 | Pneumatic Dense-Phase Conveying Compressor | Pneumatic Conveying Utility | 74.18 | none | 0 | 0 | 1 | Shift A (Morning) | 48.3 | 5.51
2026-09-10 12:00:00 | Rotary Calcination Kiln & Precalciner | Pyroprocessing & Clinkerization | 93.46 | coal | 236.11 | 1770.9 | 1 | Shift A (Morning) | 1460 | -0.81
2026-09-10 12:00:00 | Raw Material Ball Mill #01 | Raw Grinding & Homogenization | 191.9 | none | 0 | 1244.7 | 1 | Shift A (Morning) | 86.4 | 0.98
2026-09-10 12:00:00 | Vertical Roller Finish Mill (VRM) | Finish Grinding & Separation | 208.51 | none | 0 | 1390.1 | 1 | Shift A (Morning) | 92 | 1.46
2026-09-10 12:00:00 | Recuperative Clinker Grate Cooler | Clinker Cooling | 70.27 | none | 0 | 1860 | 1 | Shift A (Morning) | 280.1 | 0.51
2026-09-10 12:00:00 | Primary Limestone Gyratory Crusher | Crushing & Quarry Handling | 84.93 | none | 0 | 949.2 | 1 | Shift A (Morning) | 34.4 | 0.97
2026-09-10 12:00:00 | Kiln Exhaust ID Fan & Baghouse Station | Draft & Dust Abatement | 148.51 | none | 0 | 0 | 1 | Shift A (Morning) | 159.4 | -3.53
2026-09-10 12:00:00 | Pneumatic Dense-Phase Conveying Compressor | Pneumatic Conveying Utility | 72.71 | none | 0 | 0 | 1 | Shift A (Morning) | 47.1 | 5.48
2026-09-10 13:00:00 | Rotary Calcination Kiln & Precalciner | Pyroprocessing & Clinkerization | 91.51 | coal | 231.18 | 1733.9 | 1 | Shift A (Morning) | 1423.1 | -0.8
2026-09-10 13:00:00 | Raw Material Ball Mill #01 | Raw Grinding & Homogenization | 180.63 | none | 0 | 1171.7 | 1 | Shift A (Morning) | 85.1 | 1.01
2026-09-10 13:00:00 | Vertical Roller Finish Mill (VRM) | Finish Grinding & Separation | 209.01 | none | 0 | 1393.4 | 1 | Shift A (Morning) | 92.8 | 1.5
2026-09-10 13:00:00 | Recuperative Clinker Grate Cooler | Clinker Cooling | 66.35 | none | 0 | 1756.3 | 1 | Shift A (Morning) | 274.5 | 0.49
2026-09-10 13:00:00 | Primary Limestone Gyratory Crusher | Crushing & Quarry Handling | 87.32 | none | 0 | 975.9 | 1 | Shift A (Morning) | 34.8 | 0.98
2026-09-10 13:00:00 | Kiln Exhaust ID Fan & Baghouse Station | Draft & Dust Abatement | 149.98 | none | 0 | 0 | 1 | Shift A (Morning) | 158.9 | -3.45
2026-09-10 13:00:00 | Pneumatic Dense-Phase Conveying Compressor | Pneumatic Conveying Utility | 76.07 | none | 0 | 0 | 1 | Shift A (Morning) | 48.7 | 5.62
2026-09-10 14:00:00 | Rotary Calcination Kiln & Precalciner | Pyroprocessing & Clinkerization | 95.91 | coal | 242.31 | 1817.3 | 1 | Shift B (Evening) | 1448.8 | -0.8
2026-09-10 14:00:00 | Raw Material Ball Mill #01 | Raw Grinding & Homogenization | 186.69 | none | 0 | 1211 | 1 | Shift B (Evening) | 83.9 | 1.02
2026-09-10 14:00:00 | Vertical Roller Finish Mill (VRM) | Finish Grinding & Separation | 210.91 | none | 0 | 1406.1 | 1 | Shift B (Evening) | 93.2 | 1.48
2026-09-10 14:00:00 | Recuperative Clinker Grate Cooler | Clinker Cooling | 68.89 | none | 0 | 1823.5 | 1 | Shift B (Evening) | 278.8 | 0.51
2026-09-10 14:00:00 | Primary Limestone Gyratory Crusher | Crushing & Quarry Handling | 83.27 | none | 0 | 930.7 | 1 | Shift B (Evening) | 35.6 | 1
2026-09-10 14:00:00 | Kiln Exhaust ID Fan & Baghouse Station | Draft & Dust Abatement | 147.83 | none | 0 | 0 | 1 | Shift B (Evening) | 158.9 | -3.53
2026-09-10 14:00:00 | Pneumatic Dense-Phase Conveying Compressor | Pneumatic Conveying Utility | 76.97 | none | 0 | 0 | 1 | Shift B (Evening) | 48.9 | 5.66
2026-09-10 15:00:00 | Rotary Calcination Kiln & Precalciner | Pyroprocessing & Clinkerization | 97.95 | coal | 247.46 | 1856 | 1 | Shift B (Evening) | 1452.9 | -0.81
2026-09-10 15:00:00 | Raw Material Ball Mill #01 | Raw Grinding & Homogenization | 190.93 | none | 0 | 1238.5 | 1 | Shift B (Evening) | 86.7 | 1.01
2026-09-10 15:00:00 | Vertical Roller Finish Mill (VRM) | Finish Grinding & Separation | 202 | none | 0 | 1346.7 | 1 | Shift B (Evening) | 93.8 | 1.54
2026-09-10 15:00:00 | Recuperative Clinker Grate Cooler | Clinker Cooling | 65.46 | none | 0 | 1732.8 | 1 | Shift B (Evening) | 281.4 | 0.5
2026-09-10 15:00:00 | Primary Limestone Gyratory Crusher | Crushing & Quarry Handling | 81.63 | none | 0 | 912.4 | 1 | Shift B (Evening) | 35.3 | 0.99
2026-09-10 15:00:00 | Kiln Exhaust ID Fan & Baghouse Station | Draft & Dust Abatement | 144.11 | none | 0 | 0 | 1 | Shift B (Evening) | 160.8 | -3.41
2026-09-10 15:00:00 | Pneumatic Dense-Phase Conveying Compressor | Pneumatic Conveying Utility | 76.46 | none | 0 | 0 | 1 | Shift B (Evening) | 47.3 | 5.61
2026-09-10 16:00:00 | Rotary Calcination Kiln & Precalciner | Pyroprocessing & Clinkerization | 96.13 | coal | 242.86 | 1821.5 | 1 | Shift B (Evening) | 1473.1 | -0.81
2026-09-10 16:00:00 | Raw Material Ball Mill #01 | Raw Grinding & Homogenization | 186.45 | none | 0 | 1209.4 | 1 | Shift B (Evening) | 85.4 | 0.99
2026-09-10 16:00:00 | Vertical Roller Finish Mill (VRM) | Finish Grinding & Separation | 205.28 | none | 0 | 1368.5 | 1 | Shift B (Evening) | 93.7 | 1.53
2026-09-10 16:00:00 | Recuperative Clinker Grate Cooler | Clinker Cooling | 66.18 | none | 0 | 1751.8 | 1 | Shift B (Evening) | 277.2 | 0.51
2026-09-10 16:00:00 | Primary Limestone Gyratory Crusher | Crushing & Quarry Handling | 84.32 | none | 0 | 942.4 | 1 | Shift B (Evening) | 34.7 | 0.97
2026-09-10 16:00:00 | Kiln Exhaust ID Fan & Baghouse Station | Draft & Dust Abatement | 142.04 | none | 0 | 0 | 1 | Shift B (Evening) | 159.6 | -3.53
2026-09-10 16:00:00 | Pneumatic Dense-Phase Conveying Compressor | Pneumatic Conveying Utility | 72.7 | none | 0 | 0 | 1 | Shift B (Evening) | 47.7 | 5.6
2026-09-10 17:00:00 | Rotary Calcination Kiln & Precalciner | Pyroprocessing & Clinkerization | 97.6 | coal | 246.56 | 1849.2 | 1 | Shift B (Evening) | 1467.7 | -0.81
2026-09-10 17:00:00 | Raw Material Ball Mill #01 | Raw Grinding & Homogenization | 180.69 | none | 0 | 1172 | 1 | Shift B (Evening) | 83.9 | 0.98
2026-09-10 17:00:00 | Vertical Roller Finish Mill (VRM) | Finish Grinding & Separation | 216.16 | none | 0 | 1441 | 1 | Shift B (Evening) | 92.5 | 1.49
2026-09-10 17:00:00 | Recuperative Clinker Grate Cooler | Clinker Cooling | 65.79 | none | 0 | 1741.5 | 1 | Shift B (Evening) | 285.3 | 0.49
2026-09-10 17:00:00 | Primary Limestone Gyratory Crusher | Crushing & Quarry Handling | 81.75 | none | 0 | 913.7 | 1 | Shift B (Evening) | 34.5 | 0.97
2026-09-10 17:00:00 | Kiln Exhaust ID Fan & Baghouse Station | Draft & Dust Abatement | 150.19 | none | 0 | 0 | 1 | Shift B (Evening) | 157.7 | -3.4
2026-09-10 17:00:00 | Pneumatic Dense-Phase Conveying Compressor | Pneumatic Conveying Utility | 77.98 | none | 0 | 0 | 1 | Shift B (Evening) | 48.7 | 5.64
2026-09-10 18:00:00 | Rotary Calcination Kiln & Precalciner | Pyroprocessing & Clinkerization | 92.16 | coal | 232.83 | 1746.2 | 1 | Shift B (Evening) | 1473.7 | -0.79
2026-09-10 18:00:00 | Raw Material Ball Mill #01 | Raw Grinding & Homogenization | 190.54 | none | 0 | 1236 | 1 | Shift B (Evening) | 86 | 0.97
2026-09-10 18:00:00 | Vertical Roller Finish Mill (VRM) | Finish Grinding & Separation | 205.59 | none | 0 | 1370.6 | 1 | Shift B (Evening) | 93.7 | 1.54
2026-09-10 18:00:00 | Recuperative Clinker Grate Cooler | Clinker Cooling | 67.17 | none | 0 | 1777.9 | 1 | Shift B (Evening) | 280.3 | 0.51
2026-09-10 18:00:00 | Primary Limestone Gyratory Crusher | Crushing & Quarry Handling | 83.08 | none | 0 | 928.5 | 1 | Shift B (Evening) | 35 | 1
2026-09-10 18:00:00 | Kiln Exhaust ID Fan & Baghouse Station | Draft & Dust Abatement | 148.76 | none | 0 | 0 | 1 | Shift B (Evening) | 160.6 | -3.58
2026-09-10 18:00:00 | Pneumatic Dense-Phase Conveying Compressor | Pneumatic Conveying Utility | 75.52 | none | 0 | 0 | 1 | Shift B (Evening) | 48 | 5.58
2026-09-10 19:00:00 | Rotary Calcination Kiln & Precalciner | Pyroprocessing & Clinkerization | 93.26 | coal | 235.6 | 1767 | 1 | Shift B (Evening) | 1462.6 | -0.81
2026-09-10 19:00:00 | Raw Material Ball Mill #01 | Raw Grinding & Homogenization | 182.45 | none | 0 | 1183.4 | 1 | Shift B (Evening) | 85.1 | 0.98
2026-09-10 19:00:00 | Vertical Roller Finish Mill (VRM) | Finish Grinding & Separation | 216.01 | none | 0 | 1440.1 | 1 | Shift B (Evening) | 92.1 | 1.5
2026-09-10 19:00:00 | Recuperative Clinker Grate Cooler | Clinker Cooling | 69.96 | none | 0 | 1851.8 | 1 | Shift B (Evening) | 276.5 | 0.5
2026-09-10 19:00:00 | Primary Limestone Gyratory Crusher | Crushing & Quarry Handling | 82.54 | none | 0 | 922.5 | 1 | Shift B (Evening) | 35.6 | 1.02
2026-09-10 19:00:00 | Kiln Exhaust ID Fan & Baghouse Station | Draft & Dust Abatement | 146.01 | none | 0 | 0 | 1 | Shift B (Evening) | 162.4 | -3.42
2026-09-10 19:00:00 | Pneumatic Dense-Phase Conveying Compressor | Pneumatic Conveying Utility | 74.06 | none | 0 | 0 | 1 | Shift B (Evening) | 48.7 | 5.46
2026-09-10 20:00:00 | Rotary Calcination Kiln & Precalciner | Pyroprocessing & Clinkerization | 94.75 | coal | 239.37 | 1795.3 | 1 | Shift B (Evening) | 1445.3 | -0.8
2026-09-10 20:00:00 | Raw Material Ball Mill #01 | Raw Grinding & Homogenization | 185.38 | none | 0 | 1202.5 | 1 | Shift B (Evening) | 85.8 | 0.99
2026-09-10 20:00:00 | Vertical Roller Finish Mill (VRM) | Finish Grinding & Separation | 207.29 | none | 0 | 1381.9 | 1 | Shift B (Evening) | 90.3 | 1.46
2026-09-10 20:00:00 | Recuperative Clinker Grate Cooler | Clinker Cooling | 68.07 | none | 0 | 1801.9 | 1 | Shift B (Evening) | 280.8 | 0.51
2026-09-10 20:00:00 | Primary Limestone Gyratory Crusher | Crushing & Quarry Handling | 87.4 | none | 0 | 976.8 | 1 | Shift B (Evening) | 35.2 | 1.02
2026-09-10 20:00:00 | Kiln Exhaust ID Fan & Baghouse Station | Draft & Dust Abatement | 142.24 | none | 0 | 0 | 1 | Shift B (Evening) | 160 | -3.48
2026-09-10 20:00:00 | Pneumatic Dense-Phase Conveying Compressor | Pneumatic Conveying Utility | 76.05 | none | 0 | 0 | 1 | Shift B (Evening) | 47.7 | 5.61
2026-09-10 21:00:00 | Rotary Calcination Kiln & Precalciner | Pyroprocessing & Clinkerization | 96.99 | coal | 245.03 | 1837.8 | 1 | Shift B (Evening) | 1450.7 | -0.79
2026-09-10 21:00:00 | Raw Material Ball Mill #01 | Raw Grinding & Homogenization | 188.54 | none | 0 | 1223 | 1 | Shift B (Evening) | 86.3 | 1.02
2026-09-10 21:00:00 | Vertical Roller Finish Mill (VRM) | Finish Grinding & Separation | 213.98 | none | 0 | 1426.6 | 1 | Shift B (Evening) | 92 | 1.47
2026-09-10 21:00:00 | Recuperative Clinker Grate Cooler | Clinker Cooling | 66.67 | none | 0 | 1764.8 | 1 | Shift B (Evening) | 279 | 0.49
2026-09-10 21:00:00 | Primary Limestone Gyratory Crusher | Crushing & Quarry Handling | 83.21 | none | 0 | 930 | 1 | Shift B (Evening) | 34.8 | 1
2026-09-10 21:00:00 | Kiln Exhaust ID Fan & Baghouse Station | Draft & Dust Abatement | 149.07 | none | 0 | 0 | 1 | Shift B (Evening) | 160.6 | -3.47
2026-09-10 21:00:00 | Pneumatic Dense-Phase Conveying Compressor | Pneumatic Conveying Utility | 76.7 | none | 0 | 0 | 1 | Shift B (Evening) | 48.2 | 5.6
2026-09-10 22:00:00 | Rotary Calcination Kiln & Precalciner | Pyroprocessing & Clinkerization | 98.3 | coal | 248.34 | 1862.5 | 1 | Shift C (Night) | 1442.4 | -0.79
2026-09-10 22:00:00 | Raw Material Ball Mill #01 | Raw Grinding & Homogenization | 185.16 | none | 0 | 1201 | 1 | Shift C (Night) | 86.2 | 1
2026-09-10 22:00:00 | Vertical Roller Finish Mill (VRM) | Finish Grinding & Separation | 213.56 | none | 0 | 1423.7 | 1 | Shift C (Night) | 92.6 | 1.5
2026-09-10 22:00:00 | Recuperative Clinker Grate Cooler | Clinker Cooling | 69.5 | none | 0 | 1839.7 | 1 | Shift C (Night) | 277.8 | 0.51
2026-09-10 22:00:00 | Primary Limestone Gyratory Crusher | Crushing & Quarry Handling | 84.67 | none | 0 | 946.4 | 1 | Shift C (Night) | 35 | 1
2026-09-10 22:00:00 | Kiln Exhaust ID Fan & Baghouse Station | Draft & Dust Abatement | 143.52 | none | 0 | 0 | 1 | Shift C (Night) | 162.4 | -3.47
2026-09-10 22:00:00 | Pneumatic Dense-Phase Conveying Compressor | Pneumatic Conveying Utility | 77.28 | none | 0 | 0 | 1 | Shift C (Night) | 47.3 | 5.41
2026-09-10 23:00:00 | Rotary Calcination Kiln & Precalciner | Pyroprocessing & Clinkerization | 94.6 | coal | 238.99 | 1792.4 | 1 | Shift C (Night) | 1470.4 | -0.81
2026-09-10 23:00:00 | Raw Material Ball Mill #01 | Raw Grinding & Homogenization | 189.62 | none | 0 | 1230 | 1 | Shift C (Night) | 84.1 | 1.01
2026-09-10 23:00:00 | Vertical Roller Finish Mill (VRM) | Finish Grinding & Separation | 211.94 | none | 0 | 1413 | 1 | Shift C (Night) | 90.2 | 1.46
2026-09-10 23:00:00 | Recuperative Clinker Grate Cooler | Clinker Cooling | 66.83 | none | 0 | 1769 | 1 | Shift C (Night) | 278.1 | 0.5
2026-09-10 23:00:00 | Primary Limestone Gyratory Crusher | Crushing & Quarry Handling | 1.98 | none | 0 | 0 | 0 | Shift C (Night) | 30.2 | 0
2026-09-10 23:00:00 | Kiln Exhaust ID Fan & Baghouse Station | Draft & Dust Abatement | 142.8 | none | 0 | 0 | 1 | Shift C (Night) | 161.2 | -3.48
2026-09-10 23:00:00 | Pneumatic Dense-Phase Conveying Compressor | Pneumatic Conveying Utility | 36.48 | none | 0 | 0 | 0 | Shift C (Night) | 38.4 | 4.67

## Facility_Profile_&_Metadata
CIRCULEAK INDUSTRIAL TELEMETRY DATASET — CEMENT & LIME PROCESSING
FACILITY & AUDIT SPECIFICATION
Facility Name | Saurashtra Clinker & Lime Works
Industry Sector | Cement & Lime Processing
Location / Cluster | Porbandar Mineral Corridor, Gujarat, India
Primary Products | Ordinary Portland Cement (OPC), Pozzolana Cement, Industrial Quicklime
Baseline Operating Hours | 16-24 hrs/day (multi-shift operational profile)
Grid Electricity Factor | 0.716 kgCO2e/kWh (CEA India v19)
Thermal Fuel Factor | 2.420 kgCO2e/kg (Imported Thermal Coal - IPCC 2006)
Dataset Time Span | 14 Continuous Days (2026-08-28 00:00:00 to 2026-09-10 23:00:00)
Total Asset Count | 7 Monitored Production & Utility Machines
Total Records | 2,352 Industrial Hourly Readings
Data Fidelity | Verified Sub-hourly SCADA / PLC Smart Meter Synchronized
MONITORED ASSET REGISTER & OPERATIONAL RANGES
Asset Name | Process Stage | Nominal Power (kWh) | Fuel Type | Capacity / Output
Rotary Calcination Kiln & Precalciner | Pyroprocessing & Clinkerization | 95.0 kWh/hr | Coal | 1800.0 kg/hr
Raw Material Ball Mill #01 | Raw Grinding & Homogenization | 185.0 kWh/hr | Electric / None | 1200.0 kg/hr
Vertical Roller Finish Mill (VRM) | Finish Grinding & Separation | 210.0 kWh/hr | Electric / None | 1400.0 kg/hr
Recuperative Clinker Grate Cooler | Clinker Cooling | 68.0 kWh/hr | Electric / None | 1800.0 kg/hr
Primary Limestone Gyratory Crusher | Crushing & Quarry Handling | 85.0 kWh/hr | Electric / None | 950.0 kg/hr
Kiln Exhaust ID Fan & Baghouse Station | Draft & Dust Abatement | 145.0 kWh/hr | Electric / None | Utility System
Pneumatic Dense-Phase Conveying Compressor | Pneumatic Conveying Utility | 75.0 kWh/hr | Electric / None | Utility System