## Chemical_Petrochem_Telemetry
timestamp | equipment | process | electricity_kwh | fuel_type | fuel_quantity | production_volume | operating_hours | shift | temperature | pressure
2026-08-28 00:00:00 | Catalytic Steam Reforming Furnace | Reforming & Cracking | 43.42 | natural_gas | 201.58 | 1137.1 | 1 | Shift C (Night) | 831.3 | 24.41
2026-08-28 00:00:00 | Fractionation Distillation Column Reboiler | Fractionation & Separation | 57.66 | natural_gas | 124.26 | 894.7 | 1 | Shift C (Night) | 207.5 | 4.52
2026-08-28 00:00:00 | High-Pressure Exothermic Reactor Vessel | Chemical Synthesis | 1.7 | none | 0 | 0 | 0 | Shift C (Night) | 30.6 | 0
2026-08-28 00:00:00 | Multistage Boiler Feedwater Injection Pump | High-Pressure Transport | 53.95 | none | 0 | 0 | 1 | Shift C (Night) | 59.2 | 44.63
2026-08-28 00:00:00 | Waste Heat Recovery Steam Generation Boiler | Steam Utility | 21.51 | natural_gas | 83.1 | 0 | 1 | Shift C (Night) | 188 | 10.26
2026-08-28 00:00:00 | Reciprocating Process Gas Compressor | Gas Compression Utility | 38.88 | none | 0 | 0 | 0 | Shift C (Night) | 44 | 25.5
2026-08-28 00:00:00 | Closed-Loop Brine Refrigeration Chiller | Thermal Cooling Utility | 63.65 | none | 0 | 0 | 1 | Shift C (Night) | -14.9 | 8.11
2026-08-28 01:00:00 | Catalytic Steam Reforming Furnace | Reforming & Cracking | 40.39 | natural_gas | 187.52 | 1057.8 | 1 | Shift C (Night) | 813.5 | 25.42
2026-08-28 01:00:00 | Fractionation Distillation Column Reboiler | Fractionation & Separation | 59.91 | natural_gas | 129.11 | 929.6 | 1 | Shift C (Night) | 214.1 | 4.5
2026-08-28 01:00:00 | High-Pressure Exothermic Reactor Vessel | Chemical Synthesis | 1.55 | none | 0 | 0 | 0 | Shift C (Night) | 29.6 | 0
2026-08-28 01:00:00 | Multistage Boiler Feedwater Injection Pump | High-Pressure Transport | 52.69 | none | 0 | 0 | 1 | Shift C (Night) | 59 | 44.41
2026-08-28 01:00:00 | Waste Heat Recovery Steam Generation Boiler | Steam Utility | 21.77 | natural_gas | 84.1 | 0 | 1 | Shift C (Night) | 182.1 | 10.08
2026-08-28 01:00:00 | Reciprocating Process Gas Compressor | Gas Compression Utility | 36.38 | none | 0 | 0 | 0 | Shift C (Night) | 44 | 25.5
2026-08-28 01:00:00 | Closed-Loop Brine Refrigeration Chiller | Thermal Cooling Utility | 63.98 | none | 0 | 0 | 1 | Shift C (Night) | -15.3 | 8.15
2026-08-28 02:00:00 | Catalytic Steam Reforming Furnace | Reforming & Cracking | 40.51 | natural_gas | 188.07 | 1060.9 | 1 | Shift C (Night) | 812.9 | 24.8
2026-08-28 02:00:00 | Fractionation Distillation Column Reboiler | Fractionation & Separation | 58.26 | natural_gas | 125.56 | 904 | 1 | Shift C (Night) | 212.4 | 4.46
2026-08-28 02:00:00 | High-Pressure Exothermic Reactor Vessel | Chemical Synthesis | 1.47 | none | 0 | 0 | 0 | Shift C (Night) | 29.3 | 0
2026-08-28 02:00:00 | Multistage Boiler Feedwater Injection Pump | High-Pressure Transport | 55.43 | none | 0 | 0 | 1 | Shift C (Night) | 61 | 45.81
2026-08-28 02:00:00 | Waste Heat Recovery Steam Generation Boiler | Steam Utility | 22.81 | natural_gas | 88.12 | 0 | 1 | Shift C (Night) | 184.4 | 10.03
2026-08-28 02:00:00 | Reciprocating Process Gas Compressor | Gas Compression Utility | 39.85 | none | 0 | 0 | 0 | Shift C (Night) | 44 | 25.5
2026-08-28 02:00:00 | Closed-Loop Brine Refrigeration Chiller | Thermal Cooling Utility | 62.54 | none | 0 | 0 | 1 | Shift C (Night) | -14.9 | 8.23
2026-08-28 03:00:00 | Catalytic Steam Reforming Furnace | Reforming & Cracking | 42.53 | natural_gas | 197.47 | 1113.9 | 1 | Shift C (Night) | 826.5 | 25.54
2026-08-28 03:00:00 | Fractionation Distillation Column Reboiler | Fractionation & Separation | 57.6 | natural_gas | 124.15 | 893.9 | 1 | Shift C (Night) | 210.1 | 4.52
2026-08-28 03:00:00 | High-Pressure Exothermic Reactor Vessel | Chemical Synthesis | 1.7 | none | 0 | 0 | 0 | Shift C (Night) | 29.4 | 0
2026-08-28 03:00:00 | Multistage Boiler Feedwater Injection Pump | High-Pressure Transport | 51.87 | none | 0 | 0 | 1 | Shift C (Night) | 61.2 | 45.66
2026-08-28 03:00:00 | Waste Heat Recovery Steam Generation Boiler | Steam Utility | 21.28 | natural_gas | 82.22 | 0 | 1 | Shift C (Night) | 185 | 10.16
2026-08-28 03:00:00 | Reciprocating Process Gas Compressor | Gas Compression Utility | 35.25 | none | 0 | 0 | 0 | Shift C (Night) | 44 | 25.5
2026-08-28 03:00:00 | Closed-Loop Brine Refrigeration Chiller | Thermal Cooling Utility | 62.47 | none | 0 | 0 | 1 | Shift C (Night) | -15 | 7.94
2026-08-28 04:00:00 | Catalytic Steam Reforming Furnace | Reforming & Cracking | 41.43 | natural_gas | 192.34 | 1085 | 1 | Shift C (Night) | 819.1 | 24.73
2026-08-28 04:00:00 | Fractionation Distillation Column Reboiler | Fractionation & Separation | 56.42 | natural_gas | 121.59 | 875.4 | 1 | Shift C (Night) | 211.1 | 4.52
2026-08-28 04:00:00 | High-Pressure Exothermic Reactor Vessel | Chemical Synthesis | 1.42 | none | 0 | 0 | 0 | Shift C (Night) | 28.9 | 0
2026-08-28 04:00:00 | Multistage Boiler Feedwater Injection Pump | High-Pressure Transport | 54.24 | none | 0 | 0 | 1 | Shift C (Night) | 60.9 | 45.75
2026-08-28 04:00:00 | Waste Heat Recovery Steam Generation Boiler | Steam Utility | 22.2 | natural_gas | 85.79 | 0 | 1 | Shift C (Night) | 188.4 | 10.22
2026-08-28 04:00:00 | Reciprocating Process Gas Compressor | Gas Compression Utility | 38.34 | none | 0 | 0 | 0 | Shift C (Night) | 44 | 25.5
2026-08-28 04:00:00 | Closed-Loop Brine Refrigeration Chiller | Thermal Cooling Utility | 63.59 | none | 0 | 0 | 1 | Shift C (Night) | -15 | 8.22
2026-08-28 05:00:00 | Catalytic Steam Reforming Furnace | Reforming & Cracking | 43.29 | natural_gas | 200.98 | 1133.7 | 1 | Shift C (Night) | 835.9 | 25.07
2026-08-28 05:00:00 | Fractionation Distillation Column Reboiler | Fractionation & Separation | 58.68 | natural_gas | 126.46 | 910.5 | 1 | Shift C (Night) | 206 | 4.39
2026-08-28 05:00:00 | High-Pressure Exothermic Reactor Vessel | Chemical Synthesis | 1.12 | none | 0 | 0 | 0 | Shift C (Night) | 31.2 | 0
2026-08-28 05:00:00 | Multistage Boiler Feedwater Injection Pump | High-Pressure Transport | 54.22 | none | 0 | 0 | 1 | Shift C (Night) | 60.2 | 43.9
2026-08-28 05:00:00 | Waste Heat Recovery Steam Generation Boiler | Steam Utility | 21.77 | natural_gas | 84.11 | 0 | 1 | Shift C (Night) | 182.8 | 9.73
2026-08-28 05:00:00 | Reciprocating Process Gas Compressor | Gas Compression Utility | 37.03 | none | 0 | 0 | 0 | Shift C (Night) | 44 | 25.5
2026-08-28 05:00:00 | Closed-Loop Brine Refrigeration Chiller | Thermal Cooling Utility | 61.69 | none | 0 | 0 | 1 | Shift C (Night) | -15.1 | 7.85
2026-08-28 06:00:00 | Catalytic Steam Reforming Furnace | Reforming & Cracking | 42.6 | natural_gas | 197.77 | 1115.7 | 1 | Shift A (Morning) | 811.4 | 24.58
2026-08-28 06:00:00 | Fractionation Distillation Column Reboiler | Fractionation & Separation | 58.33 | natural_gas | 125.71 | 905.1 | 1 | Shift A (Morning) | 207.8 | 4.52
2026-08-28 06:00:00 | High-Pressure Exothermic Reactor Vessel | Chemical Synthesis | 79.93 | none | 0 | 731.1 | 1 | Shift A (Morning) | 186.2 | 65.66
2026-08-28 06:00:00 | Multistage Boiler Feedwater Injection Pump | High-Pressure Transport | 52.86 | none | 0 | 0 | 1 | Shift A (Morning) | 60.1 | 44.86
2026-08-28 06:00:00 | Waste Heat Recovery Steam Generation Boiler | Steam Utility | 21.42 | natural_gas | 82.75 | 0 | 1 | Shift A (Morning) | 186.1 | 10.27
2026-08-28 06:00:00 | Reciprocating Process Gas Compressor | Gas Compression Utility | 92.44 | none | 0 | 0 | 1 | Shift A (Morning) | 55.3 | 30.05
2026-08-28 06:00:00 | Closed-Loop Brine Refrigeration Chiller | Thermal Cooling Utility | 62.89 | none | 0 | 0 | 1 | Shift A (Morning) | -15.3 | 8.01
2026-08-28 07:00:00 | Catalytic Steam Reforming Furnace | Reforming & Cracking | 42.85 | natural_gas | 198.94 | 1122.2 | 1 | Shift A (Morning) | 817.1 | 24.93
2026-08-28 07:00:00 | Fractionation Distillation Column Reboiler | Fractionation & Separation | 57.56 | natural_gas | 124.04 | 893.1 | 1 | Shift A (Morning) | 212.1 | 4.44
2026-08-28 07:00:00 | High-Pressure Exothermic Reactor Vessel | Chemical Synthesis | 84.25 | none | 0 | 770.6 | 1 | Shift A (Morning) | 187.2 | 63.08
2026-08-28 07:00:00 | Multistage Boiler Feedwater Injection Pump | High-Pressure Transport | 52.84 | none | 0 | 0 | 1 | Shift A (Morning) | 60 | 43.9
2026-08-28 07:00:00 | Waste Heat Recovery Steam Generation Boiler | Steam Utility | 21.64 | natural_gas | 83.6 | 0 | 1 | Shift A (Morning) | 186.8 | 9.94
2026-08-28 07:00:00 | Reciprocating Process Gas Compressor | Gas Compression Utility | 90.47 | none | 0 | 0 | 1 | Shift A (Morning) | 54.5 | 30.41
2026-08-28 07:00:00 | Closed-Loop Brine Refrigeration Chiller | Thermal Cooling Utility | 63.55 | none | 0 | 0 | 1 | Shift A (Morning) | -14.9 | 7.77
2026-08-28 08:00:00 | Catalytic Steam Reforming Furnace | Reforming & Cracking | 41.88 | natural_gas | 194.42 | 1096.8 | 1 | Shift A (Morning) | 821.9 | 25.4
2026-08-28 08:00:00 | Fractionation Distillation Column Reboiler | Fractionation & Separation | 59.23 | natural_gas | 127.65 | 919.1 | 1 | Shift A (Morning) | 212.2 | 4.53
2026-08-28 08:00:00 | High-Pressure Exothermic Reactor Vessel | Chemical Synthesis | 81.57 | none | 0 | 746 | 1 | Shift A (Morning) | 188 | 65.37
2026-08-28 08:00:00 | Multistage Boiler Feedwater Injection Pump | High-Pressure Transport | 54.65 | none | 0 | 0 | 1 | Shift A (Morning) | 60 | 45.49
2026-08-28 08:00:00 | Waste Heat Recovery Steam Generation Boiler | Steam Utility | 22.09 | natural_gas | 85.34 | 0 | 1 | Shift A (Morning) | 184.6 | 10.21
2026-08-28 08:00:00 | Reciprocating Process Gas Compressor | Gas Compression Utility | 90.33 | none | 0 | 0 | 1 | Shift A (Morning) | 55.1 | 29.66
2026-08-28 08:00:00 | Closed-Loop Brine Refrigeration Chiller | Thermal Cooling Utility | 64.14 | none | 0 | 0 | 1 | Shift A (Morning) | -15.1 | 7.91
2026-08-28 09:00:00 | Catalytic Steam Reforming Furnace | Reforming & Cracking | 43.51 | natural_gas | 202.02 | 1139.6 | 1 | Shift A (Morning) | 816.2 | 25.16
2026-08-28 09:00:00 | Fractionation Distillation Column Reboiler | Fractionation & Separation | 60.24 | natural_gas | 129.83 | 934.8 | 1 | Shift A (Morning) | 210.6 | 4.55
2026-08-28 09:00:00 | High-Pressure Exothermic Reactor Vessel | Chemical Synthesis | 80.36 | none | 0 | 735 | 1 | Shift A (Morning) | 192.4 | 64.34
2026-08-28 09:00:00 | Multistage Boiler Feedwater Injection Pump | High-Pressure Transport | 53.73 | none | 0 | 0 | 1 | Shift A (Morning) | 59.5 | 44.04
2026-08-28 09:00:00 | Waste Heat Recovery Steam Generation Boiler | Steam Utility | 22.2 | natural_gas | 85.78 | 0 | 1 | Shift A (Morning) | 181.4 | 9.79
2026-08-28 09:00:00 | Reciprocating Process Gas Compressor | Gas Compression Utility | 91.11 | none | 0 | 0 | 1 | Shift A (Morning) | 55.6 | 30.47
2026-08-28 09:00:00 | Closed-Loop Brine Refrigeration Chiller | Thermal Cooling Utility | 65.78 | none | 0 | 0 | 1 | Shift A (Morning) | -15.3 | 8.15
2026-08-28 10:00:00 | Catalytic Steam Reforming Furnace | Reforming & Cracking | 41.22 | natural_gas | 191.38 | 1079.6 | 1 | Shift A (Morning) | 834.9 | 24.83
2026-08-28 10:00:00 | Fractionation Distillation Column Reboiler | Fractionation & Separation | 57.62 | natural_gas | 124.18 | 894.1 | 1 | Shift A (Morning) | 214.2 | 4.51
2026-08-28 10:00:00 | High-Pressure Exothermic Reactor Vessel | Chemical Synthesis | 85.01 | none | 0 | 777.5 | 1 | Shift A (Morning) | 187.1 | 66.9
2026-08-28 10:00:00 | Multistage Boiler Feedwater Injection Pump | High-Pressure Transport | 52.63 | none | 0 | 0 | 1 | Shift A (Morning) | 59.1 | 45.76
2026-08-28 10:00:00 | Waste Heat Recovery Steam Generation Boiler | Steam Utility | 21.38 | natural_gas | 82.59 | 0 | 1 | Shift A (Morning) | 186.2 | 10.09
2026-08-28 10:00:00 | Reciprocating Process Gas Compressor | Gas Compression Utility | 95.49 | none | 0 | 0 | 1 | Shift A (Morning) | 55.3 | 29.58
2026-08-28 10:00:00 | Closed-Loop Brine Refrigeration Chiller | Thermal Cooling Utility | 64.31 | none | 0 | 0 | 1 | Shift A (Morning) | -14.8 | 8.19
2026-08-28 11:00:00 | Catalytic Steam Reforming Furnace | Reforming & Cracking | 41.08 | natural_gas | 190.73 | 1075.9 | 1 | Shift A (Morning) | 810.4 | 24.98
2026-08-28 11:00:00 | Fractionation Distillation Column Reboiler | Fractionation & Separation | 58.27 | natural_gas | 125.58 | 904.2 | 1 | Shift A (Morning) | 208.1 | 4.63
2026-08-28 11:00:00 | High-Pressure Exothermic Reactor Vessel | Chemical Synthesis | 83.15 | none | 0 | 760.5 | 1 | Shift A (Morning) | 186.7 | 65.06
2026-08-28 11:00:00 | Multistage Boiler Feedwater Injection Pump | High-Pressure Transport | 53.97 | none | 0 | 0 | 1 | Shift A (Morning) | 59.5 | 46.03
2026-08-28 11:00:00 | Waste Heat Recovery Steam Generation Boiler | Steam Utility | 22.04 | natural_gas | 85.14 | 0 | 1 | Shift A (Morning) | 183.7 | 10
2026-08-28 11:00:00 | Reciprocating Process Gas Compressor | Gas Compression Utility | 88.7 | none | 0 | 0 | 1 | Shift A (Morning) | 54.5 | 29.69
2026-08-28 11:00:00 | Closed-Loop Brine Refrigeration Chiller | Thermal Cooling Utility | 64.43 | none | 0 | 0 | 1 | Shift A (Morning) | -15.1 | 8.2
2026-08-28 12:00:00 | Catalytic Steam Reforming Furnace | Reforming & Cracking | 41.41 | natural_gas | 192.28 | 1084.6 | 1 | Shift A (Morning) | 829 | 25.24
2026-08-28 12:00:00 | Fractionation Distillation Column Reboiler | Fractionation & Separation | 58.7 | natural_gas | 126.52 | 910.9 | 1 | Shift A (Morning) | 211.4 | 4.58
2026-08-28 12:00:00 | High-Pressure Exothermic Reactor Vessel | Chemical Synthesis | 81.16 | none | 0 | 742.3 | 1 | Shift A (Morning) | 192.3 | 65.01
2026-08-28 12:00:00 | Multistage Boiler Feedwater Injection Pump | High-Pressure Transport | 54.27 | none | 0 | 0 | 1 | Shift A (Morning) | 58.8 | 46.04
2026-08-28 12:00:00 | Waste Heat Recovery Steam Generation Boiler | Steam Utility | 21.71 | natural_gas | 83.89 | 0 | 1 | Shift A (Morning) | 187.6 | 9.78
2026-08-28 12:00:00 | Reciprocating Process Gas Compressor | Gas Compression Utility | 91.23 | none | 0 | 0 | 1 | Shift A (Morning) | 55.5 | 30.27
2026-08-28 12:00:00 | Closed-Loop Brine Refrigeration Chiller | Thermal Cooling Utility | 62.78 | none | 0 | 0 | 1 | Shift A (Morning) | -14.9 | 8.05
2026-08-28 13:00:00 | Catalytic Steam Reforming Furnace | Reforming & Cracking | 41.04 | natural_gas | 190.55 | 1074.9 | 1 | Shift A (Morning) | 817.2 | 24.59
2026-08-28 13:00:00 | Fractionation Distillation Column Reboiler | Fractionation & Separation | 57.85 | natural_gas | 124.67 | 897.6 | 1 | Shift A (Morning) | 208.9 | 4.39
2026-08-28 13:00:00 | High-Pressure Exothermic Reactor Vessel | Chemical Synthesis | 85.03 | none | 0 | 777.7 | 1 | Shift A (Morning) | 188.9 | 66.49
2026-08-28 13:00:00 | Multistage Boiler Feedwater Injection Pump | High-Pressure Transport | 55.29 | none | 0 | 0 | 1 | Shift A (Morning) | 59.2 | 43.82
2026-08-28 13:00:00 | Waste Heat Recovery Steam Generation Boiler | Steam Utility | 21.39 | natural_gas | 82.63 | 0 | 1 | Shift A (Morning) | 188.6 | 10.01
2026-08-28 13:00:00 | Reciprocating Process Gas Compressor | Gas Compression Utility | 91.58 | none | 0 | 0 | 1 | Shift A (Morning) | 54.9 | 29.28
2026-08-28 13:00:00 | Closed-Loop Brine Refrigeration Chiller | Thermal Cooling Utility | 63.33 | none | 0 | 0 | 1 | Shift A (Morning) | -14.7 | 7.92
2026-08-28 14:00:00 | Catalytic Steam Reforming Furnace | Reforming & Cracking | 42.44 | natural_gas | 197.05 | 1111.6 | 1 | Shift B (Evening) | 806.6 | 25.71
2026-08-28 14:00:00 | Fractionation Distillation Column Reboiler | Fractionation & Separation | 57.29 | natural_gas | 123.48 | 889 | 1 | Shift B (Evening) | 213.7 | 4.37
2026-08-28 14:00:00 | High-Pressure Exothermic Reactor Vessel | Chemical Synthesis | 80.95 | none | 0 | 740.4 | 1 | Shift B (Evening) | 189 | 63.44
2026-08-28 14:00:00 | Multistage Boiler Feedwater Injection Pump | High-Pressure Transport | 52.81 | none | 0 | 0 | 1 | Shift B (Evening) | 60.9 | 45.13
2026-08-28 14:00:00 | Waste Heat Recovery Steam Generation Boiler | Steam Utility | 21.21 | natural_gas | 81.94 | 0 | 1 | Shift B (Evening) | 181.9 | 9.86
2026-08-28 14:00:00 | Reciprocating Process Gas Compressor | Gas Compression Utility | 89.7 | none | 0 | 0 | 1 | Shift B (Evening) | 54.3 | 29.43
2026-08-28 14:00:00 | Closed-Loop Brine Refrigeration Chiller | Thermal Cooling Utility | 64.32 | none | 0 | 0 | 1 | Shift B (Evening) | -15.2 | 7.99
2026-08-28 15:00:00 | Catalytic Steam Reforming Furnace | Reforming & Cracking | 41.74 | natural_gas | 193.8 | 1093.3 | 1 | Shift B (Evening) | 826.9 | 24.56
2026-08-28 15:00:00 | Fractionation Distillation Column Reboiler | Fractionation & Separation | 59.64 | natural_gas | 128.54 | 925.5 | 1 | Shift B (Evening) | 211.4 | 4.55
2026-08-28 15:00:00 | High-Pressure Exothermic Reactor Vessel | Chemical Synthesis | 79.03 | none | 0 | 722.9 | 1 | Shift B (Evening) | 188.3 | 63.86
2026-08-28 15:00:00 | Multistage Boiler Feedwater Injection Pump | High-Pressure Transport | 54.21 | none | 0 | 0 | 1 | Shift B (Evening) | 58.8 | 43.76
2026-08-28 15:00:00 | Waste Heat Recovery Steam Generation Boiler | Steam Utility | 22.85 | natural_gas | 88.28 | 0 | 1 | Shift B (Evening) | 187.2 | 10.07
2026-08-28 15:00:00 | Reciprocating Process Gas Compressor | Gas Compression Utility | 88.89 | none | 0 | 0 | 1 | Shift B (Evening) | 55.7 | 29.18
2026-08-28 15:00:00 | Closed-Loop Brine Refrigeration Chiller | Thermal Cooling Utility | 63.3 | none | 0 | 0 | 1 | Shift B (Evening) | -14.8 | 7.8
2026-08-28 16:00:00 | Catalytic Steam Reforming Furnace | Reforming & Cracking | 41.22 | natural_gas | 191.37 | 1079.5 | 1 | Shift B (Evening) | 818.7 | 25.51
2026-08-28 16:00:00 | Fractionation Distillation Column Reboiler | Fractionation & Separation | 59.29 | natural_gas | 127.79 | 920.1 | 1 | Shift B (Evening) | 213.5 | 4.52
2026-08-28 16:00:00 | High-Pressure Exothermic Reactor Vessel | Chemical Synthesis | 83.75 | none | 0 | 766 | 1 | Shift B (Evening) | 189 | 65.38
2026-08-28 16:00:00 | Multistage Boiler Feedwater Injection Pump | High-Pressure Transport | 53.28 | none | 0 | 0 | 1 | Shift B (Evening) | 59.1 | 43.7
2026-08-28 16:00:00 | Waste Heat Recovery Steam Generation Boiler | Steam Utility | 21.44 | natural_gas | 82.83 | 0 | 1 | Shift B (Evening) | 185.9 | 9.96
2026-08-28 16:00:00 | Reciprocating Process Gas Compressor | Gas Compression Utility | 95.37 | none | 0 | 0 | 1 | Shift B (Evening) | 55.7 | 29.49
2026-08-28 16:00:00 | Closed-Loop Brine Refrigeration Chiller | Thermal Cooling Utility | 66.07 | none | 0 | 0 | 1 | Shift B (Evening) | -15 | 7.85
2026-08-28 17:00:00 | Catalytic Steam Reforming Furnace | Reforming & Cracking | 41.37 | natural_gas | 192.07 | 1083.5 | 1 | Shift B (Evening) | 832 | 25.19
2026-08-28 17:00:00 | Fractionation Distillation Column Reboiler | Fractionation & Separation | 57.9 | natural_gas | 124.79 | 898.5 | 1 | Shift B (Evening) | 213.3 | 4.56
2026-08-28 17:00:00 | High-Pressure Exothermic Reactor Vessel | Chemical Synthesis | 79.53 | none | 0 | 727.4 | 1 | Shift B (Evening) | 186.5 | 63.35
2026-08-28 17:00:00 | Multistage Boiler Feedwater Injection Pump | High-Pressure Transport | 54.41 | none | 0 | 0 | 1 | Shift B (Evening) | 59.2 | 46.05
2026-08-28 17:00:00 | Waste Heat Recovery Steam Generation Boiler | Steam Utility | 21.37 | natural_gas | 82.55 | 0 | 1 | Shift B (Evening) | 184.3 | 10.05
2026-08-28 17:00:00 | Reciprocating Process Gas Compressor | Gas Compression Utility | 90.44 | none | 0 | 0 | 1 | Shift B (Evening) | 55.7 | 29.46
2026-08-28 17:00:00 | Closed-Loop Brine Refrigeration Chiller | Thermal Cooling Utility | 63.79 | none | 0 | 0 | 1 | Shift B (Evening) | -14.9 | 7.97
2026-08-28 18:00:00 | Catalytic Steam Reforming Furnace | Reforming & Cracking | 43.57 | natural_gas | 202.28 | 1141 | 1 | Shift B (Evening) | 808.7 | 24.68
2026-08-28 18:00:00 | Fractionation Distillation Column Reboiler | Fractionation & Separation | 56.06 | natural_gas | 120.83 | 870 | 1 | Shift B (Evening) | 206.9 | 4.44
2026-08-28 18:00:00 | High-Pressure Exothermic Reactor Vessel | Chemical Synthesis | 83.97 | none | 0 | 768 | 1 | Shift B (Evening) | 187.6 | 64.71
2026-08-28 18:00:00 | Multistage Boiler Feedwater Injection Pump | High-Pressure Transport | 53.36 | none | 0 | 0 | 1 | Shift B (Evening) | 60.9 | 44.12
2026-08-28 18:00:00 | Waste Heat Recovery Steam Generation Boiler | Steam Utility | 21.47 | natural_gas | 82.97 | 0 | 1 | Shift B (Evening) | 181.9 | 9.95
2026-08-28 18:00:00 | Reciprocating Process Gas Compressor | Gas Compression Utility | 90.94 | none | 0 | 0 | 1 | Shift B (Evening) | 55 | 29.85
2026-08-28 18:00:00 | Closed-Loop Brine Refrigeration Chiller | Thermal Cooling Utility | 62.19 | none | 0 | 0 | 1 | Shift B (Evening) | -15 | 7.92
2026-08-28 19:00:00 | Catalytic Steam Reforming Furnace | Reforming & Cracking | 40.82 | natural_gas | 189.54 | 1069.2 | 1 | Shift B (Evening) | 818.6 | 24.46
2026-08-28 19:00:00 | Fractionation Distillation Column Reboiler | Fractionation & Separation | 55.93 | natural_gas | 120.54 | 867.9 | 1 | Shift B (Evening) | 207.8 | 4.53
2026-08-28 19:00:00 | High-Pressure Exothermic Reactor Vessel | Chemical Synthesis | 81.82 | none | 0 | 748.4 | 1 | Shift B (Evening) | 186.6 | 64.82
2026-08-28 19:00:00 | Multistage Boiler Feedwater Injection Pump | High-Pressure Transport | 53.2 | none | 0 | 0 | 1 | Shift B (Evening) | 58.8 | 46.05
2026-08-28 19:00:00 | Waste Heat Recovery Steam Generation Boiler | Steam Utility | 21.75 | natural_gas | 84.02 | 0 | 1 | Shift B (Evening) | 186.8 | 10.21
2026-08-28 19:00:00 | Reciprocating Process Gas Compressor | Gas Compression Utility | 93.36 | none | 0 | 0 | 1 | Shift B (Evening) | 54.9 | 29.98
2026-08-28 19:00:00 | Closed-Loop Brine Refrigeration Chiller | Thermal Cooling Utility | 63.62 | none | 0 | 0 | 1 | Shift B (Evening) | -14.7 | 7.98
2026-08-28 20:00:00 | Catalytic Steam Reforming Furnace | Reforming & Cracking | 40.58 | natural_gas | 188.39 | 1062.7 | 1 | Shift B (Evening) | 805.9 | 24.52
2026-08-28 20:00:00 | Fractionation Distillation Column Reboiler | Fractionation & Separation | 58.92 | natural_gas | 126.98 | 914.2 | 1 | Shift B (Evening) | 206.6 | 4.47
2026-08-28 20:00:00 | High-Pressure Exothermic Reactor Vessel | Chemical Synthesis | 84.42 | none | 0 | 772.2 | 1 | Shift B (Evening) | 190.8 | 66.21
2026-08-28 20:00:00 | Multistage Boiler Feedwater Injection Pump | High-Pressure Transport | 56.04 | none | 0 | 0 | 1 | Shift B (Evening) | 59.7 | 45.8
2026-08-28 20:00:00 | Waste Heat Recovery Steam Generation Boiler | Steam Utility | 22.13 | natural_gas | 85.51 | 0 | 1 | Shift B (Evening) | 183 | 10.12
2026-08-28 20:00:00 | Reciprocating Process Gas Compressor | Gas Compression Utility | 90.02 | none | 0 | 0 | 1 | Shift B (Evening) | 55.3 | 29.77
2026-08-28 20:00:00 | Closed-Loop Brine Refrigeration Chiller | Thermal Cooling Utility | 64.15 | none | 0 | 0 | 1 | Shift B (Evening) | -15.1 | 8.1
2026-08-28 21:00:00 | Catalytic Steam Reforming Furnace | Reforming & Cracking | 43.57 | natural_gas | 202.31 | 1141.2 | 1 | Shift B (Evening) | 832.2 | 24.88
2026-08-28 21:00:00 | Fractionation Distillation Column Reboiler | Fractionation & Separation | 57.88 | natural_gas | 124.73 | 898.1 | 1 | Shift B (Evening) | 206.3 | 4.48
2026-08-28 21:00:00 | High-Pressure Exothermic Reactor Vessel | Chemical Synthesis | 80.67 | none | 0 | 737.8 | 1 | Shift B (Evening) | 187.3 | 63.47
2026-08-28 21:00:00 | Multistage Boiler Feedwater Injection Pump | High-Pressure Transport | 54.12 | none | 0 | 0 | 1 | Shift B (Evening) | 58.9 | 44.38
2026-08-28 21:00:00 | Waste Heat Recovery Steam Generation Boiler | Steam Utility | 21.82 | natural_gas | 84.29 | 0 | 1 | Shift B (Evening) | 183.3 | 10.15
2026-08-28 21:00:00 | Reciprocating Process Gas Compressor | Gas Compression Utility | 94.09 | none | 0 | 0 | 1 | Shift B (Evening) | 55.3 | 30.33
2026-08-28 21:00:00 | Closed-Loop Brine Refrigeration Chiller | Thermal Cooling Utility | 65.22 | none | 0 | 0 | 1 | Shift B (Evening) | -15 | 7.83
2026-08-28 22:00:00 | Catalytic Steam Reforming Furnace | Reforming & Cracking | 40.44 | natural_gas | 187.74 | 1059 | 1 | Shift C (Night) | 805.9 | 25.41
2026-08-28 22:00:00 | Fractionation Distillation Column Reboiler | Fractionation & Separation | 59.88 | natural_gas | 129.06 | 929.2 | 1 | Shift C (Night) | 208.5 | 4.45
2026-08-28 22:00:00 | High-Pressure Exothermic Reactor Vessel | Chemical Synthesis | 82.03 | none | 0 | 750.3 | 1 | Shift C (Night) | 192.1 | 63.43
2026-08-28 22:00:00 | Multistage Boiler Feedwater Injection Pump | High-Pressure Transport | 54.46 | none | 0 | 0 | 1 | Shift C (Night) | 59.3 | 44.71
2026-08-28 22:00:00 | Waste Heat Recovery Steam Generation Boiler | Steam Utility | 21.76 | natural_gas | 84.08 | 0 | 1 | Shift C (Night) | 183.1 | 10.29
2026-08-28 22:00:00 | Reciprocating Process Gas Compressor | Gas Compression Utility | 89.81 | none | 0 | 0 | 1 | Shift C (Night) | 54.4 | 29.67
2026-08-28 22:00:00 | Closed-Loop Brine Refrigeration Chiller | Thermal Cooling Utility | 65.07 | none | 0 | 0 | 1 | Shift C (Night) | -14.9 | 7.91
2026-08-28 23:00:00 | Catalytic Steam Reforming Furnace | Reforming & Cracking | 41.88 | natural_gas | 194.46 | 1097 | 1 | Shift C (Night) | 832.2 | 24.25
2026-08-28 23:00:00 | Fractionation Distillation Column Reboiler | Fractionation & Separation | 59.48 | natural_gas | 128.2 | 923 | 1 | Shift C (Night) | 213.4 | 4.4
2026-08-28 23:00:00 | High-Pressure Exothermic Reactor Vessel | Chemical Synthesis | 83.78 | none | 0 | 766.3 | 1 | Shift C (Night) | 188.2 | 64.81
2026-08-28 23:00:00 | Multistage Boiler Feedwater Injection Pump | High-Pressure Transport | 53.78 | none | 0 | 0 | 1 | Shift C (Night) | 60.3 | 44.05
2026-08-28 23:00:00 | Waste Heat Recovery Steam Generation Boiler | Steam Utility | 22.5 | natural_gas | 86.95 | 0 | 1 | Shift C (Night) | 181.4 | 10.28
2026-08-28 23:00:00 | Reciprocating Process Gas Compressor | Gas Compression Utility | 36.35 | none | 0 | 0 | 0 | Shift C (Night) | 44 | 25.5
2026-08-28 23:00:00 | Closed-Loop Brine Refrigeration Chiller | Thermal Cooling Utility | 61.75 | none | 0 | 0 | 1 | Shift C (Night) | -15.2 | 7.92
2026-08-29 00:00:00 | Catalytic Steam Reforming Furnace | Reforming & Cracking | 42.67 | natural_gas | 198.12 | 1117.6 | 1 | Shift C (Night) | 824 | 25.08
2026-08-29 00:00:00 | Fractionation Distillation Column Reboiler | Fractionation & Separation | 58.84 | natural_gas | 126.8 | 913 | 1 | Shift C (Night) | 212.6 | 4.6
2026-08-29 00:00:00 | High-Pressure Exothermic Reactor Vessel | Chemical Synthesis | 1.89 | none | 0 | 0 | 0 | Shift C (Night) | 30.5 | 0
2026-08-29 00:00:00 | Multistage Boiler Feedwater Injection Pump | High-Pressure Transport | 54.28 | none | 0 | 0 | 1 | Shift C (Night) | 59.9 | 44.86
2026-08-29 00:00:00 | Waste Heat Recovery Steam Generation Boiler | Steam Utility | 22.6 | natural_gas | 87.32 | 0 | 1 | Shift C (Night) | 185.3 | 9.93
2026-08-29 00:00:00 | Reciprocating Process Gas Compressor | Gas Compression Utility | 35.54 | none | 0 | 0 | 0 | Shift C (Night) | 44 | 25.5
2026-08-29 00:00:00 | Closed-Loop Brine Refrigeration Chiller | Thermal Cooling Utility | 63.38 | none | 0 | 0 | 1 | Shift C (Night) | -15 | 7.78
2026-08-29 01:00:00 | Catalytic Steam Reforming Furnace | Reforming & Cracking | 42.35 | natural_gas | 196.63 | 1109.2 | 1 | Shift C (Night) | 819.8 | 25.36
2026-08-29 01:00:00 | Fractionation Distillation Column Reboiler | Fractionation & Separation | 60.17 | natural_gas | 129.68 | 933.7 | 1 | Shift C (Night) | 212.3 | 4.43
2026-08-29 01:00:00 | High-Pressure Exothermic Reactor Vessel | Chemical Synthesis | 1.67 | none | 0 | 0 | 0 | Shift C (Night) | 28.3 | 0
2026-08-29 01:00:00 | Multistage Boiler Feedwater Injection Pump | High-Pressure Transport | 52.09 | none | 0 | 0 | 1 | Shift C (Night) | 59.6 | 44.63
2026-08-29 01:00:00 | Waste Heat Recovery Steam Generation Boiler | Steam Utility | 22.57 | natural_gas | 87.21 | 0 | 1 | Shift C (Night) | 181.9 | 9.93
2026-08-29 01:00:00 | Reciprocating Process Gas Compressor | Gas Compression Utility | 38.85 | none | 0 | 0 | 0 | Shift C (Night) | 44 | 25.5
2026-08-29 01:00:00 | Closed-Loop Brine Refrigeration Chiller | Thermal Cooling Utility | 62.41 | none | 0 | 0 | 1 | Shift C (Night) | -15.1 | 7.8
2026-08-29 02:00:00 | Catalytic Steam Reforming Furnace | Reforming & Cracking | 42.3 | natural_gas | 196.39 | 1107.8 | 1 | Shift C (Night) | 836.2 | 24.81
2026-08-29 02:00:00 | Fractionation Distillation Column Reboiler | Fractionation & Separation | 58.67 | natural_gas | 126.44 | 910.3 | 1 | Shift C (Night) | 206 | 4.53
2026-08-29 02:00:00 | High-Pressure Exothermic Reactor Vessel | Chemical Synthesis | 1.74 | none | 0 | 0 | 0 | Shift C (Night) | 30.9 | 0
2026-08-29 02:00:00 | Multistage Boiler Feedwater Injection Pump | High-Pressure Transport | 52.03 | none | 0 | 0 | 1 | Shift C (Night) | 59.6 | 45.59
2026-08-29 02:00:00 | Waste Heat Recovery Steam Generation Boiler | Steam Utility | 22.23 | natural_gas | 85.88 | 0 | 1 | Shift C (Night) | 188.2 | 10.22
2026-08-29 02:00:00 | Reciprocating Process Gas Compressor | Gas Compression Utility | 39.14 | none | 0 | 0 | 0 | Shift C (Night) | 44 | 25.5
2026-08-29 02:00:00 | Closed-Loop Brine Refrigeration Chiller | Thermal Cooling Utility | 66.45 | none | 0 | 0 | 1 | Shift C (Night) | -14.9 | 7.86
2026-08-29 03:00:00 | Catalytic Steam Reforming Furnace | Reforming & Cracking | 43.15 | natural_gas | 200.32 | 1130 | 1 | Shift C (Night) | 818.9 | 25.25
2026-08-29 03:00:00 | Fractionation Distillation Column Reboiler | Fractionation & Separation | 59.64 | natural_gas | 128.52 | 925.4 | 1 | Shift C (Night) | 214.1 | 4.6
2026-08-29 03:00:00 | High-Pressure Exothermic Reactor Vessel | Chemical Synthesis | 0.61 | none | 0 | 0 | 0 | Shift C (Night) | 29 | 0
2026-08-29 03:00:00 | Multistage Boiler Feedwater Injection Pump | High-Pressure Transport | 52.62 | none | 0 | 0 | 1 | Shift C (Night) | 58.8 | 45.1
2026-08-29 03:00:00 | Waste Heat Recovery Steam Generation Boiler | Steam Utility | 22.26 | natural_gas | 86.01 | 0 | 1 | Shift C (Night) | 184.4 | 10.09
2026-08-29 03:00:00 | Reciprocating Process Gas Compressor | Gas Compression Utility | 38.61 | none | 0 | 0 | 0 | Shift C (Night) | 44 | 25.5
2026-08-29 03:00:00 | Closed-Loop Brine Refrigeration Chiller | Thermal Cooling Utility | 63.74 | none | 0 | 0 | 1 | Shift C (Night) | -15 | 8.15
2026-08-29 04:00:00 | Catalytic Steam Reforming Furnace | Reforming & Cracking | 41.7 | natural_gas | 193.61 | 1092.1 | 1 | Shift C (Night) | 828.5 | 25.72
2026-08-29 04:00:00 | Fractionation Distillation Column Reboiler | Fractionation & Separation | 59.53 | natural_gas | 128.3 | 923.8 | 1 | Shift C (Night) | 211.3 | 4.58
2026-08-29 04:00:00 | High-Pressure Exothermic Reactor Vessel | Chemical Synthesis | 1.75 | none | 0 | 0 | 0 | Shift C (Night) | 28.3 | 0
2026-08-29 04:00:00 | Multistage Boiler Feedwater Injection Pump | High-Pressure Transport | 54.26 | none | 0 | 0 | 1 | Shift C (Night) | 60 | 45.99
2026-08-29 04:00:00 | Waste Heat Recovery Steam Generation Boiler | Steam Utility | 22.42 | natural_gas | 86.63 | 0 | 1 | Shift C (Night) | 181.5 | 10.06
2026-08-29 04:00:00 | Reciprocating Process Gas Compressor | Gas Compression Utility | 39.7 | none | 0 | 0 | 0 | Shift C (Night) | 44 | 25.5
2026-08-29 04:00:00 | Closed-Loop Brine Refrigeration Chiller | Thermal Cooling Utility | 62.57 | none | 0 | 0 | 1 | Shift C (Night) | -15.2 | 8.04
2026-08-29 05:00:00 | Catalytic Steam Reforming Furnace | Reforming & Cracking | 40.55 | natural_gas | 188.26 | 1062 | 1 | Shift C (Night) | 812.7 | 25.11
2026-08-29 05:00:00 | Fractionation Distillation Column Reboiler | Fractionation & Separation | 59.46 | natural_gas | 128.15 | 922.6 | 1 | Shift C (Night) | 206.4 | 4.49
2026-08-29 05:00:00 | High-Pressure Exothermic Reactor Vessel | Chemical Synthesis | 0.67 | none | 0 | 0 | 0 | Shift C (Night) | 28.8 | 0
2026-08-29 05:00:00 | Multistage Boiler Feedwater Injection Pump | High-Pressure Transport | 52.43 | none | 0 | 0 | 1 | Shift C (Night) | 60.5 | 45.45
2026-08-29 05:00:00 | Waste Heat Recovery Steam Generation Boiler | Steam Utility | 22.05 | natural_gas | 85.19 | 0 | 1 | Shift C (Night) | 183.9 | 10.21
2026-08-29 05:00:00 | Reciprocating Process Gas Compressor | Gas Compression Utility | 38.34 | none | 0 | 0 | 0 | Shift C (Night) | 44 | 25.5
2026-08-29 05:00:00 | Closed-Loop Brine Refrigeration Chiller | Thermal Cooling Utility | 64.97 | none | 0 | 0 | 1 | Shift C (Night) | -15 | 8.16
2026-08-29 06:00:00 | Catalytic Steam Reforming Furnace | Reforming & Cracking | 43.18 | natural_gas | 200.48 | 1130.9 | 1 | Shift A (Morning) | 829.3 | 24.38
2026-08-29 06:00:00 | Fractionation Distillation Column Reboiler | Fractionation & Separation | 58.79 | natural_gas | 126.71 | 912.3 | 1 | Shift A (Morning) | 209.7 | 4.55
2026-08-29 06:00:00 | High-Pressure Exothermic Reactor Vessel | Chemical Synthesis | 82.04 | none | 0 | 750.4 | 1 | Shift A (Morning) | 192.9 | 63.44
2026-08-29 06:00:00 | Multistage Boiler Feedwater Injection Pump | High-Pressure Transport | 54.27 | none | 0 | 0 | 1 | Shift A (Morning) | 59.8 | 45.42
2026-08-29 06:00:00 | Waste Heat Recovery Steam Generation Boiler | Steam Utility | 22.41 | natural_gas | 86.6 | 0 | 1 | Shift A (Morning) | 188 | 9.88
2026-08-29 06:00:00 | Reciprocating Process Gas Compressor | Gas Compression Utility | 35.14 | none | 0 | 0 | 0 | Shift A (Morning) | 44 | 25.5
2026-08-29 06:00:00 | Closed-Loop Brine Refrigeration Chiller | Thermal Cooling Utility | 63.95 | none | 0 | 0 | 1 | Shift A (Morning) | -14.8 | 7.91
2026-08-29 07:00:00 | Catalytic Steam Reforming Furnace | Reforming & Cracking | 42.32 | natural_gas | 196.48 | 1108.3 | 1 | Shift A (Morning) | 816.4 | 25.45
2026-08-29 07:00:00 | Fractionation Distillation Column Reboiler | Fractionation & Separation | 58.86 | natural_gas | 126.86 | 913.4 | 1 | Shift A (Morning) | 214.1 | 4.59
2026-08-29 07:00:00 | High-Pressure Exothermic Reactor Vessel | Chemical Synthesis | 79.7 | none | 0 | 729 | 1 | Shift A (Morning) | 188.9 | 66.23
2026-08-29 07:00:00 | Multistage Boiler Feedwater Injection Pump | High-Pressure Transport | 55.49 | none | 0 | 0 | 1 | Shift A (Morning) | 61.1 | 44.64
2026-08-29 07:00:00 | Waste Heat Recovery Steam Generation Boiler | Steam Utility | 21.54 | natural_gas | 83.23 | 0 | 1 | Shift A (Morning) | 188.2 | 10.2
2026-08-29 07:00:00 | Reciprocating Process Gas Compressor | Gas Compression Utility | 39.67 | none | 0 | 0 | 0 | Shift A (Morning) | 44 | 25.5
2026-08-29 07:00:00 | Closed-Loop Brine Refrigeration Chiller | Thermal Cooling Utility | 64.83 | none | 0 | 0 | 1 | Shift A (Morning) | -15.2 | 8.11
2026-08-29 08:00:00 | Catalytic Steam Reforming Furnace | Reforming & Cracking | 42.95 | natural_gas | 199.41 | 1124.9 | 1 | Shift A (Morning) | 823.6 | 24.78
2026-08-29 08:00:00 | Fractionation Distillation Column Reboiler | Fractionation & Separation | 55.91 | natural_gas | 120.49 | 867.5 | 1 | Shift A (Morning) | 208.8 | 4.48
2026-08-29 08:00:00 | High-Pressure Exothermic Reactor Vessel | Chemical Synthesis | 83.62 | none | 0 | 764.8 | 1 | Shift A (Morning) | 192.9 | 65.87
2026-08-29 08:00:00 | Multistage Boiler Feedwater Injection Pump | High-Pressure Transport | 53.64 | none | 0 | 0 | 1 | Shift A (Morning) | 59.9 | 44.63
2026-08-29 08:00:00 | Waste Heat Recovery Steam Generation Boiler | Steam Utility | 21.33 | natural_gas | 82.42 | 0 | 1 | Shift A (Morning) | 182.3 | 9.77
2026-08-29 08:00:00 | Reciprocating Process Gas Compressor | Gas Compression Utility | 38.63 | none | 0 | 0 | 0 | Shift A (Morning) | 44 | 25.5
2026-08-29 08:00:00 | Closed-Loop Brine Refrigeration Chiller | Thermal Cooling Utility | 62.78 | none | 0 | 0 | 1 | Shift A (Morning) | -15 | 8.23
2026-08-29 09:00:00 | Catalytic Steam Reforming Furnace | Reforming & Cracking | 42 | natural_gas | 194.99 | 1099.9 | 1 | Shift A (Morning) | 823.5 | 24.81
2026-08-29 09:00:00 | Fractionation Distillation Column Reboiler | Fractionation & Separation | 60.25 | natural_gas | 129.85 | 934.9 | 1 | Shift A (Morning) | 213.6 | 4.55
2026-08-29 09:00:00 | High-Pressure Exothermic Reactor Vessel | Chemical Synthesis | 84.92 | none | 0 | 776.7 | 1 | Shift A (Morning) | 191.2 | 64.25
2026-08-29 09:00:00 | Multistage Boiler Feedwater Injection Pump | High-Pressure Transport | 54.16 | none | 0 | 0 | 1 | Shift A (Morning) | 59.7 | 45.28
2026-08-29 09:00:00 | Waste Heat Recovery Steam Generation Boiler | Steam Utility | 22.16 | natural_gas | 85.61 | 0 | 1 | Shift A (Morning) | 186.9 | 9.81
2026-08-29 09:00:00 | Reciprocating Process Gas Compressor | Gas Compression Utility | 35.72 | none | 0 | 0 | 0 | Shift A (Morning) | 44 | 25.5
2026-08-29 09:00:00 | Closed-Loop Brine Refrigeration Chiller | Thermal Cooling Utility | 61.62 | none | 0 | 0 | 1 | Shift A (Morning) | -14.7 | 7.86
2026-08-29 10:00:00 | Catalytic Steam Reforming Furnace | Reforming & Cracking | 42.66 | natural_gas | 198.07 | 1117.3 | 1 | Shift A (Morning) | 832.9 | 24.89
2026-08-29 10:00:00 | Fractionation Distillation Column Reboiler | Fractionation & Separation | 58.36 | natural_gas | 125.78 | 905.6 | 1 | Shift A (Morning) | 207 | 4.58
2026-08-29 10:00:00 | High-Pressure Exothermic Reactor Vessel | Chemical Synthesis | 79.45 | none | 0 | 726.7 | 1 | Shift A (Morning) | 186.9 | 64.69
2026-08-29 10:00:00 | Multistage Boiler Feedwater Injection Pump | High-Pressure Transport | 54.37 | none | 0 | 0 | 1 | Shift A (Morning) | 59.3 | 44.65
2026-08-29 10:00:00 | Waste Heat Recovery Steam Generation Boiler | Steam Utility | 22.31 | natural_gas | 86.21 | 0 | 1 | Shift A (Morning) | 182.9 | 9.75
2026-08-29 10:00:00 | Reciprocating Process Gas Compressor | Gas Compression Utility | 38.82 | none | 0 | 0 | 0 | Shift A (Morning) | 44 | 25.5
2026-08-29 10:00:00 | Closed-Loop Brine Refrigeration Chiller | Thermal Cooling Utility | 63.89 | none | 0 | 0 | 1 | Shift A (Morning) | -14.8 | 7.91
2026-08-29 11:00:00 | Catalytic Steam Reforming Furnace | Reforming & Cracking | 41.64 | natural_gas | 193.34 | 1090.6 | 1 | Shift A (Morning) | 807.9 | 25.45
2026-08-29 11:00:00 | Fractionation Distillation Column Reboiler | Fractionation & Separation | 59.04 | natural_gas | 127.24 | 916.1 | 1 | Shift A (Morning) | 209.8 | 4.43
2026-08-29 11:00:00 | High-Pressure Exothermic Reactor Vessel | Chemical Synthesis | 80.88 | none | 0 | 739.8 | 1 | Shift A (Morning) | 188.7 | 64.7
2026-08-29 11:00:00 | Multistage Boiler Feedwater Injection Pump | High-Pressure Transport | 52.58 | none | 0 | 0 | 1 | Shift A (Morning) | 59.1 | 45.47
2026-08-29 11:00:00 | Waste Heat Recovery Steam Generation Boiler | Steam Utility | 22.48 | natural_gas | 86.87 | 0 | 1 | Shift A (Morning) | 188.4 | 9.85
2026-08-29 11:00:00 | Reciprocating Process Gas Compressor | Gas Compression Utility | 37.52 | none | 0 | 0 | 0 | Shift A (Morning) | 44 | 25.5
2026-08-29 11:00:00 | Closed-Loop Brine Refrigeration Chiller | Thermal Cooling Utility | 62.02 | none | 0 | 0 | 1 | Shift A (Morning) | -15 | 7.95
2026-08-29 12:00:00 | Catalytic Steam Reforming Furnace | Reforming & Cracking | 43.19 | natural_gas | 200.53 | 1131.2 | 1 | Shift A (Morning) | 822.9 | 24.69
2026-08-29 12:00:00 | Fractionation Distillation Column Reboiler | Fractionation & Separation | 57.39 | natural_gas | 123.68 | 890.5 | 1 | Shift A (Morning) | 209.6 | 4.52
2026-08-29 12:00:00 | High-Pressure Exothermic Reactor Vessel | Chemical Synthesis | 79.8 | none | 0 | 729.9 | 1 | Shift A (Morning) | 187.2 | 65.31
2026-08-29 12:00:00 | Multistage Boiler Feedwater Injection Pump | High-Pressure Transport | 52.2 | none | 0 | 0 | 1 | Shift A (Morning) | 60.3 | 45.03
2026-08-29 12:00:00 | Waste Heat Recovery Steam Generation Boiler | Steam Utility | 21.71 | natural_gas | 83.88 | 0 | 1 | Shift A (Morning) | 188.2 | 10.18
2026-08-29 12:00:00 | Reciprocating Process Gas Compressor | Gas Compression Utility | 37.84 | none | 0 | 0 | 0 | Shift A (Morning) | 44 | 25.5
2026-08-29 12:00:00 | Closed-Loop Brine Refrigeration Chiller | Thermal Cooling Utility | 62.86 | none | 0 | 0 | 1 | Shift A (Morning) | -15.1 | 8.17
2026-08-29 13:00:00 | Catalytic Steam Reforming Furnace | Reforming & Cracking | 41.58 | natural_gas | 193.03 | 1088.9 | 1 | Shift A (Morning) | 828.5 | 25.22
2026-08-29 13:00:00 | Fractionation Distillation Column Reboiler | Fractionation & Separation | 57.15 | natural_gas | 123.16 | 886.8 | 1 | Shift A (Morning) | 213.9 | 4.55
2026-08-29 13:00:00 | High-Pressure Exothermic Reactor Vessel | Chemical Synthesis | 81.97 | none | 0 | 749.7 | 1 | Shift A (Morning) | 189.9 | 66.35
2026-08-29 13:00:00 | Multistage Boiler Feedwater Injection Pump | High-Pressure Transport | 52.18 | none | 0 | 0 | 1 | Shift A (Morning) | 59.5 | 43.85
2026-08-29 13:00:00 | Waste Heat Recovery Steam Generation Boiler | Steam Utility | 21.34 | natural_gas | 82.45 | 0 | 1 | Shift A (Morning) | 183.5 | 9.88
2026-08-29 13:00:00 | Reciprocating Process Gas Compressor | Gas Compression Utility | 36.6 | none | 0 | 0 | 0 | Shift A (Morning) | 44 | 25.5
2026-08-29 13:00:00 | Closed-Loop Brine Refrigeration Chiller | Thermal Cooling Utility | 63.23 | none | 0 | 0 | 1 | Shift A (Morning) | -15 | 8.09
2026-08-29 14:00:00 | Catalytic Steam Reforming Furnace | Reforming & Cracking | 40.55 | natural_gas | 188.27 | 1062 | 1 | Shift B (Evening) | 814.4 | 24.78
2026-08-29 14:00:00 | Fractionation Distillation Column Reboiler | Fractionation & Separation | 59.66 | natural_gas | 128.57 | 925.7 | 1 | Shift B (Evening) | 207 | 4.63
2026-08-29 14:00:00 | High-Pressure Exothermic Reactor Vessel | Chemical Synthesis | 79.76 | none | 0 | 729.5 | 1 | Shift B (Evening) | 190.9 | 65.06
2026-08-29 14:00:00 | Multistage Boiler Feedwater Injection Pump | High-Pressure Transport | 55.01 | none | 0 | 0 | 1 | Shift B (Evening) | 59.3 | 45.25
2026-08-29 14:00:00 | Waste Heat Recovery Steam Generation Boiler | Steam Utility | 22.62 | natural_gas | 87.41 | 0 | 1 | Shift B (Evening) | 184.6 | 9.91
2026-08-29 14:00:00 | Reciprocating Process Gas Compressor | Gas Compression Utility | 37.09 | none | 0 | 0 | 0 | Shift B (Evening) | 44 | 25.5
2026-08-29 14:00:00 | Closed-Loop Brine Refrigeration Chiller | Thermal Cooling Utility | 65.96 | none | 0 | 0 | 1 | Shift B (Evening) | -14.9 | 7.86
2026-08-29 15:00:00 | Catalytic Steam Reforming Furnace | Reforming & Cracking | 40.66 | natural_gas | 188.77 | 1064.8 | 1 | Shift B (Evening) | 821.2 | 25.58
2026-08-29 15:00:00 | Fractionation Distillation Column Reboiler | Fractionation & Separation | 59.35 | natural_gas | 127.91 | 921 | 1 | Shift B (Evening) | 214 | 4.58
2026-08-29 15:00:00 | High-Pressure Exothermic Reactor Vessel | Chemical Synthesis | 82.24 | none | 0 | 752.2 | 1 | Shift B (Evening) | 188.7 | 64.61
2026-08-29 15:00:00 | Multistage Boiler Feedwater Injection Pump | High-Pressure Transport | 55.12 | none | 0 | 0 | 1 | Shift B (Evening) | 59.3 | 46.14
2026-08-29 15:00:00 | Waste Heat Recovery Steam Generation Boiler | Steam Utility | 22.25 | natural_gas | 85.97 | 0 | 1 | Shift B (Evening) | 183.3 | 10.18
2026-08-29 15:00:00 | Reciprocating Process Gas Compressor | Gas Compression Utility | 35.3 | none | 0 | 0 | 0 | Shift B (Evening) | 44 | 25.5
2026-08-29 15:00:00 | Closed-Loop Brine Refrigeration Chiller | Thermal Cooling Utility | 65.11 | none | 0 | 0 | 1 | Shift B (Evening) | -14.7 | 7.83
2026-08-29 16:00:00 | Catalytic Steam Reforming Furnace | Reforming & Cracking | 41.96 | natural_gas | 194.79 | 1098.8 | 1 | Shift B (Evening) | 828.2 | 24.96
2026-08-29 16:00:00 | Fractionation Distillation Column Reboiler | Fractionation & Separation | 58.57 | natural_gas | 126.22 | 908.8 | 1 | Shift B (Evening) | 208.7 | 4.59
2026-08-29 16:00:00 | High-Pressure Exothermic Reactor Vessel | Chemical Synthesis | 79.71 | none | 0 | 729 | 1 | Shift B (Evening) | 193.2 | 63.06
2026-08-29 16:00:00 | Multistage Boiler Feedwater Injection Pump | High-Pressure Transport | 55.52 | none | 0 | 0 | 1 | Shift B (Evening) | 60.7 | 45.01
2026-08-29 16:00:00 | Waste Heat Recovery Steam Generation Boiler | Steam Utility | 22.66 | natural_gas | 87.57 | 0 | 1 | Shift B (Evening) | 185.9 | 10.07
2026-08-29 16:00:00 | Reciprocating Process Gas Compressor | Gas Compression Utility | 39.69 | none | 0 | 0 | 0 | Shift B (Evening) | 44 | 25.5
2026-08-29 16:00:00 | Closed-Loop Brine Refrigeration Chiller | Thermal Cooling Utility | 64.72 | none | 0 | 0 | 1 | Shift B (Evening) | -14.8 | 7.83
2026-08-29 17:00:00 | Catalytic Steam Reforming Furnace | Reforming & Cracking | 43.17 | natural_gas | 200.42 | 1130.6 | 1 | Shift B (Evening) | 824.2 | 24.62
2026-08-29 17:00:00 | Fractionation Distillation Column Reboiler | Fractionation & Separation | 57.76 | natural_gas | 124.48 | 896.3 | 1 | Shift B (Evening) | 213.8 | 4.42
2026-08-29 17:00:00 | High-Pressure Exothermic Reactor Vessel | Chemical Synthesis | 80.73 | none | 0 | 738.4 | 1 | Shift B (Evening) | 190 | 65.52
2026-08-29 17:00:00 | Multistage Boiler Feedwater Injection Pump | High-Pressure Transport | 52.28 | none | 0 | 0 | 1 | Shift B (Evening) | 59.6 | 45
2026-08-29 17:00:00 | Waste Heat Recovery Steam Generation Boiler | Steam Utility | 22.62 | natural_gas | 87.41 | 0 | 1 | Shift B (Evening) | 183.5 | 9.92
2026-08-29 17:00:00 | Reciprocating Process Gas Compressor | Gas Compression Utility | 35.27 | none | 0 | 0 | 0 | Shift B (Evening) | 44 | 25.5
2026-08-29 17:00:00 | Closed-Loop Brine Refrigeration Chiller | Thermal Cooling Utility | 61.91 | none | 0 | 0 | 1 | Shift B (Evening) | -15.3 | 7.96
2026-08-29 18:00:00 | Catalytic Steam Reforming Furnace | Reforming & Cracking | 43.15 | natural_gas | 200.33 | 1130.1 | 1 | Shift B (Evening) | 832.4 | 24.49
2026-08-29 18:00:00 | Fractionation Distillation Column Reboiler | Fractionation & Separation | 56.55 | natural_gas | 121.87 | 877.5 | 1 | Shift B (Evening) | 212.8 | 4.46
2026-08-29 18:00:00 | High-Pressure Exothermic Reactor Vessel | Chemical Synthesis | 1.05 | none | 0 | 0 | 0 | Shift B (Evening) | 29.7 | 0
2026-08-29 18:00:00 | Multistage Boiler Feedwater Injection Pump | High-Pressure Transport | 52.54 | none | 0 | 0 | 1 | Shift B (Evening) | 61 | 46.25
2026-08-29 18:00:00 | Waste Heat Recovery Steam Generation Boiler | Steam Utility | 22.58 | natural_gas | 87.25 | 0 | 1 | Shift B (Evening) | 183.8 | 9.85
2026-08-29 18:00:00 | Reciprocating Process Gas Compressor | Gas Compression Utility | 36.95 | none | 0 | 0 | 0 | Shift B (Evening) | 44 | 25.5
2026-08-29 18:00:00 | Closed-Loop Brine Refrigeration Chiller | Thermal Cooling Utility | 65.07 | none | 0 | 0 | 1 | Shift B (Evening) | -14.8 | 8.08
2026-08-29 19:00:00 | Catalytic Steam Reforming Furnace | Reforming & Cracking | 42.23 | natural_gas | 196.09 | 1106.1 | 1 | Shift B (Evening) | 803.7 | 25.5
2026-08-29 19:00:00 | Fractionation Distillation Column Reboiler | Fractionation & Separation | 56.07 | natural_gas | 120.83 | 870 | 1 | Shift B (Evening) | 209.5 | 4.54
2026-08-29 19:00:00 | High-Pressure Exothermic Reactor Vessel | Chemical Synthesis | 0.92 | none | 0 | 0 | 0 | Shift B (Evening) | 29.5 | 0
2026-08-29 19:00:00 | Multistage Boiler Feedwater Injection Pump | High-Pressure Transport | 55.78 | none | 0 | 0 | 1 | Shift B (Evening) | 61 | 45.81
2026-08-29 19:00:00 | Waste Heat Recovery Steam Generation Boiler | Steam Utility | 22.75 | natural_gas | 87.9 | 0 | 1 | Shift B (Evening) | 187.5 | 9.86
2026-08-29 19:00:00 | Reciprocating Process Gas Compressor | Gas Compression Utility | 38.43 | none | 0 | 0 | 0 | Shift B (Evening) | 44 | 25.5
2026-08-29 19:00:00 | Closed-Loop Brine Refrigeration Chiller | Thermal Cooling Utility | 65.13 | none | 0 | 0 | 1 | Shift B (Evening) | -14.7 | 7.78
2026-08-29 20:00:00 | Catalytic Steam Reforming Furnace | Reforming & Cracking | 42.98 | natural_gas | 199.55 | 1125.6 | 1 | Shift B (Evening) | 834 | 25.04
2026-08-29 20:00:00 | Fractionation Distillation Column Reboiler | Fractionation & Separation | 60.25 | natural_gas | 129.85 | 934.9 | 1 | Shift B (Evening) | 206.2 | 4.52
2026-08-29 20:00:00 | High-Pressure Exothermic Reactor Vessel | Chemical Synthesis | 1.68 | none | 0 | 0 | 0 | Shift B (Evening) | 28.4 | 0
2026-08-29 20:00:00 | Multistage Boiler Feedwater Injection Pump | High-Pressure Transport | 52.66 | none | 0 | 0 | 1 | Shift B (Evening) | 59.1 | 44.35
2026-08-29 20:00:00 | Waste Heat Recovery Steam Generation Boiler | Steam Utility | 22.46 | natural_gas | 86.79 | 0 | 1 | Shift B (Evening) | 181.9 | 9.81
2026-08-29 20:00:00 | Reciprocating Process Gas Compressor | Gas Compression Utility | 39.56 | none | 0 | 0 | 0 | Shift B (Evening) | 44 | 25.5
2026-08-29 20:00:00 | Closed-Loop Brine Refrigeration Chiller | Thermal Cooling Utility | 62.29 | none | 0 | 0 | 1 | Shift B (Evening) | -15.1 | 7.99
2026-08-29 21:00:00 | Catalytic Steam Reforming Furnace | Reforming & Cracking | 41.66 | natural_gas | 193.43 | 1091.1 | 1 | Shift B (Evening) | 816.2 | 24.31
2026-08-29 21:00:00 | Fractionation Distillation Column Reboiler | Fractionation & Separation | 58.5 | natural_gas | 126.07 | 907.7 | 1 | Shift B (Evening) | 209.5 | 4.54
2026-08-29 21:00:00 | High-Pressure Exothermic Reactor Vessel | Chemical Synthesis | 0.72 | none | 0 | 0 | 0 | Shift B (Evening) | 30.9 | 0
2026-08-29 21:00:00 | Multistage Boiler Feedwater Injection Pump | High-Pressure Transport | 55.76 | none | 0 | 0 | 1 | Shift B (Evening) | 59.4 | 44.17
2026-08-29 21:00:00 | Waste Heat Recovery Steam Generation Boiler | Steam Utility | 22.31 | natural_gas | 86.18 | 0 | 1 | Shift B (Evening) | 184.5 | 9.92
2026-08-29 21:00:00 | Reciprocating Process Gas Compressor | Gas Compression Utility | 39.02 | none | 0 | 0 | 0 | Shift B (Evening) | 44 | 25.5
2026-08-29 21:00:00 | Closed-Loop Brine Refrigeration Chiller | Thermal Cooling Utility | 62.16 | none | 0 | 0 | 1 | Shift B (Evening) | -14.9 | 8.21
2026-08-29 22:00:00 | Catalytic Steam Reforming Furnace | Reforming & Cracking | 43.01 | natural_gas | 199.68 | 1126.4 | 1 | Shift C (Night) | 805.8 | 25.61
2026-08-29 22:00:00 | Fractionation Distillation Column Reboiler | Fractionation & Separation | 58.91 | natural_gas | 126.97 | 914.2 | 1 | Shift C (Night) | 213.2 | 4.51
2026-08-29 22:00:00 | High-Pressure Exothermic Reactor Vessel | Chemical Synthesis | 1.21 | none | 0 | 0 | 0 | Shift C (Night) | 30.5 | 0
2026-08-29 22:00:00 | Multistage Boiler Feedwater Injection Pump | High-Pressure Transport | 54.72 | none | 0 | 0 | 1 | Shift C (Night) | 60.5 | 45.13
2026-08-29 22:00:00 | Waste Heat Recovery Steam Generation Boiler | Steam Utility | 22.12 | natural_gas | 85.45 | 0 | 1 | Shift C (Night) | 186.5 | 9.81
2026-08-29 22:00:00 | Reciprocating Process Gas Compressor | Gas Compression Utility | 39.01 | none | 0 | 0 | 0 | Shift C (Night) | 44 | 25.5
2026-08-29 22:00:00 | Closed-Loop Brine Refrigeration Chiller | Thermal Cooling Utility | 64.47 | none | 0 | 0 | 1 | Shift C (Night) | -14.8 | 8.15
2026-08-29 23:00:00 | Catalytic Steam Reforming Furnace | Reforming & Cracking | 43.22 | natural_gas | 200.66 | 1131.9 | 1 | Shift C (Night) | 824.7 | 24.4
2026-08-29 23:00:00 | Fractionation Distillation Column Reboiler | Fractionation & Separation | 56.99 | natural_gas | 122.83 | 884.4 | 1 | Shift C (Night) | 210.6 | 4.61
2026-08-29 23:00:00 | High-Pressure Exothermic Reactor Vessel | Chemical Synthesis | 0.98 | none | 0 | 0 | 0 | Shift C (Night) | 28.5 | 0
2026-08-29 23:00:00 | Multistage Boiler Feedwater Injection Pump | High-Pressure Transport | 52.32 | none | 0 | 0 | 1 | Shift C (Night) | 58.8 | 43.88
2026-08-29 23:00:00 | Waste Heat Recovery Steam Generation Boiler | Steam Utility | 22.56 | natural_gas | 87.15 | 0 | 1 | Shift C (Night) | 188.4 | 10.12
2026-08-29 23:00:00 | Reciprocating Process Gas Compressor | Gas Compression Utility | 36.98 | none | 0 | 0 | 0 | Shift C (Night) | 44 | 25.5
2026-08-29 23:00:00 | Closed-Loop Brine Refrigeration Chiller | Thermal Cooling Utility | 64.4 | none | 0 | 0 | 1 | Shift C (Night) | -14.8 | 7.82
2026-08-30 00:00:00 | Catalytic Steam Reforming Furnace | Reforming & Cracking | 43.19 | natural_gas | 200.53 | 1131.2 | 1 | Shift C (Night) | 817.1 | 24.48
2026-08-30 00:00:00 | Fractionation Distillation Column Reboiler | Fractionation & Separation | 59.88 | natural_gas | 129.06 | 929.2 | 1 | Shift C (Night) | 212.8 | 4.59
2026-08-30 00:00:00 | High-Pressure Exothermic Reactor Vessel | Chemical Synthesis | 0.64 | none | 0 | 0 | 0 | Shift C (Night) | 29.8 | 0
2026-08-30 00:00:00 | Multistage Boiler Feedwater Injection Pump | High-Pressure Transport | 55.68 | none | 0 | 0 | 1 | Shift C (Night) | 59.2 | 45.32
2026-08-30 00:00:00 | Waste Heat Recovery Steam Generation Boiler | Steam Utility | 22.01 | natural_gas | 85.04 | 0 | 1 | Shift C (Night) | 183.5 | 9.88
2026-08-30 00:00:00 | Reciprocating Process Gas Compressor | Gas Compression Utility | 38.09 | none | 0 | 0 | 0 | Shift C (Night) | 44 | 25.5
2026-08-30 00:00:00 | Closed-Loop Brine Refrigeration Chiller | Thermal Cooling Utility | 64.02 | none | 0 | 0 | 1 | Shift C (Night) | -15.3 | 7.95
2026-08-30 01:00:00 | Catalytic Steam Reforming Furnace | Reforming & Cracking | 41.54 | natural_gas | 192.88 | 1088 | 1 | Shift C (Night) | 813.4 | 24.36
2026-08-30 01:00:00 | Fractionation Distillation Column Reboiler | Fractionation & Separation | 58.2 | natural_gas | 125.42 | 903.1 | 1 | Shift C (Night) | 209.7 | 4.62
2026-08-30 01:00:00 | High-Pressure Exothermic Reactor Vessel | Chemical Synthesis | 1.44 | none | 0 | 0 | 0 | Shift C (Night) | 29 | 0
2026-08-30 01:00:00 | Multistage Boiler Feedwater Injection Pump | High-Pressure Transport | 53.51 | none | 0 | 0 | 1 | Shift C (Night) | 60.9 | 44.53
2026-08-30 01:00:00 | Waste Heat Recovery Steam Generation Boiler | Steam Utility | 22.19 | natural_gas | 85.73 | 0 | 1 | Shift C (Night) | 182.1 | 9.95
2026-08-30 01:00:00 | Reciprocating Process Gas Compressor | Gas Compression Utility | 39.78 | none | 0 | 0 | 0 | Shift C (Night) | 44 | 25.5
2026-08-30 01:00:00 | Closed-Loop Brine Refrigeration Chiller | Thermal Cooling Utility | 64.99 | none | 0 | 0 | 1 | Shift C (Night) | -15 | 8.24
2026-08-30 02:00:00 | Catalytic Steam Reforming Furnace | Reforming & Cracking | 43.57 | natural_gas | 202.28 | 1141.1 | 1 | Shift C (Night) | 809.9 | 24.47
2026-08-30 02:00:00 | Fractionation Distillation Column Reboiler | Fractionation & Separation | 56.21 | natural_gas | 121.14 | 872.2 | 1 | Shift C (Night) | 211.3 | 4.61
2026-08-30 02:00:00 | High-Pressure Exothermic Reactor Vessel | Chemical Synthesis | 0.74 | none | 0 | 0 | 0 | Shift C (Night) | 28.2 | 0
2026-08-30 02:00:00 | Multistage Boiler Feedwater Injection Pump | High-Pressure Transport | 53.2 | none | 0 | 0 | 1 | Shift C (Night) | 59.1 | 43.93
2026-08-30 02:00:00 | Waste Heat Recovery Steam Generation Boiler | Steam Utility | 21.83 | natural_gas | 84.34 | 0 | 1 | Shift C (Night) | 187.8 | 10.16
2026-08-30 02:00:00 | Reciprocating Process Gas Compressor | Gas Compression Utility | 39.44 | none | 0 | 0 | 0 | Shift C (Night) | 44 | 25.5
2026-08-30 02:00:00 | Closed-Loop Brine Refrigeration Chiller | Thermal Cooling Utility | 62.65 | none | 0 | 0 | 1 | Shift C (Night) | -14.8 | 7.88
2026-08-30 03:00:00 | Catalytic Steam Reforming Furnace | Reforming & Cracking | 42.72 | natural_gas | 198.36 | 1118.9 | 1 | Shift C (Night) | 804 | 24.44
2026-08-30 03:00:00 | Fractionation Distillation Column Reboiler | Fractionation & Separation | 59.77 | natural_gas | 128.81 | 927.5 | 1 | Shift C (Night) | 213.2 | 4.61
2026-08-30 03:00:00 | High-Pressure Exothermic Reactor Vessel | Chemical Synthesis | 1.15 | none | 0 | 0 | 0 | Shift C (Night) | 31.8 | 0
2026-08-30 03:00:00 | Multistage Boiler Feedwater Injection Pump | High-Pressure Transport | 53.9 | none | 0 | 0 | 1 | Shift C (Night) | 59 | 44.31
2026-08-30 03:00:00 | Waste Heat Recovery Steam Generation Boiler | Steam Utility | 22.49 | natural_gas | 86.91 | 0 | 1 | Shift C (Night) | 181.4 | 9.78
2026-08-30 03:00:00 | Reciprocating Process Gas Compressor | Gas Compression Utility | 36.23 | none | 0 | 0 | 0 | Shift C (Night) | 44 | 25.5
2026-08-30 03:00:00 | Closed-Loop Brine Refrigeration Chiller | Thermal Cooling Utility | 65.72 | none | 0 | 0 | 1 | Shift C (Night) | -15.2 | 7.88
2026-08-30 04:00:00 | Catalytic Steam Reforming Furnace | Reforming & Cracking | 41.13 | natural_gas | 190.97 | 1077.3 | 1 | Shift C (Night) | 817.5 | 25.45
2026-08-30 04:00:00 | Fractionation Distillation Column Reboiler | Fractionation & Separation | 59.45 | natural_gas | 128.14 | 922.6 | 1 | Shift C (Night) | 209.8 | 4.37
2026-08-30 04:00:00 | High-Pressure Exothermic Reactor Vessel | Chemical Synthesis | 1.68 | none | 0 | 0 | 0 | Shift C (Night) | 30.5 | 0
2026-08-30 04:00:00 | Multistage Boiler Feedwater Injection Pump | High-Pressure Transport | 55 | none | 0 | 0 | 1 | Shift C (Night) | 60.4 | 45.36
2026-08-30 04:00:00 | Waste Heat Recovery Steam Generation Boiler | Steam Utility | 22.28 | natural_gas | 86.1 | 0 | 1 | Shift C (Night) | 185.7 | 10.02
2026-08-30 04:00:00 | Reciprocating Process Gas Compressor | Gas Compression Utility | 38.2 | none | 0 | 0 | 0 | Shift C (Night) | 44 | 25.5
2026-08-30 04:00:00 | Closed-Loop Brine Refrigeration Chiller | Thermal Cooling Utility | 66.1 | none | 0 | 0 | 1 | Shift C (Night) | -15 | 7.95
2026-08-30 05:00:00 | Catalytic Steam Reforming Furnace | Reforming & Cracking | 41.9 | natural_gas | 194.53 | 1097.3 | 1 | Shift C (Night) | 805.3 | 25.06
2026-08-30 05:00:00 | Fractionation Distillation Column Reboiler | Fractionation & Separation | 59.75 | natural_gas | 128.77 | 927.1 | 1 | Shift C (Night) | 213.1 | 4.5
2026-08-30 05:00:00 | High-Pressure Exothermic Reactor Vessel | Chemical Synthesis | 0.79 | none | 0 | 0 | 0 | Shift C (Night) | 28.2 | 0
2026-08-30 05:00:00 | Multistage Boiler Feedwater Injection Pump | High-Pressure Transport | 54.65 | none | 0 | 0 | 1 | Shift C (Night) | 59.2 | 44.44
2026-08-30 05:00:00 | Waste Heat Recovery Steam Generation Boiler | Steam Utility | 22.33 | natural_gas | 86.28 | 0 | 1 | Shift C (Night) | 181.5 | 10.2
2026-08-30 05:00:00 | Reciprocating Process Gas Compressor | Gas Compression Utility | 38.49 | none | 0 | 0 | 0 | Shift C (Night) | 44 | 25.5
2026-08-30 05:00:00 | Closed-Loop Brine Refrigeration Chiller | Thermal Cooling Utility | 65.96 | none | 0 | 0 | 1 | Shift C (Night) | -14.9 | 7.8
2026-08-30 06:00:00 | Catalytic Steam Reforming Furnace | Reforming & Cracking | 42.63 | natural_gas | 197.93 | 1116.5 | 1 | Shift A (Morning) | 830.3 | 25.38
2026-08-30 06:00:00 | Fractionation Distillation Column Reboiler | Fractionation & Separation | 59 | natural_gas | 127.15 | 915.5 | 1 | Shift A (Morning) | 209.9 | 4.61
2026-08-30 06:00:00 | High-Pressure Exothermic Reactor Vessel | Chemical Synthesis | 1 | none | 0 | 0 | 0 | Shift A (Morning) | 29.8 | 0
2026-08-30 06:00:00 | Multistage Boiler Feedwater Injection Pump | High-Pressure Transport | 56.05 | none | 0 | 0 | 1 | Shift A (Morning) | 59.6 | 44.14
2026-08-30 06:00:00 | Waste Heat Recovery Steam Generation Boiler | Steam Utility | 21.73 | natural_gas | 83.96 | 0 | 1 | Shift A (Morning) | 187.9 | 9.96
2026-08-30 06:00:00 | Reciprocating Process Gas Compressor | Gas Compression Utility | 39.05 | none | 0 | 0 | 0 | Shift A (Morning) | 44 | 25.5
2026-08-30 06:00:00 | Closed-Loop Brine Refrigeration Chiller | Thermal Cooling Utility | 66.5 | none | 0 | 0 | 1 | Shift A (Morning) | -15.1 | 7.86
2026-08-30 07:00:00 | Catalytic Steam Reforming Furnace | Reforming & Cracking | 40.92 | natural_gas | 189.97 | 1071.7 | 1 | Shift A (Morning) | 836.3 | 24.9
2026-08-30 07:00:00 | Fractionation Distillation Column Reboiler | Fractionation & Separation | 59.04 | natural_gas | 127.24 | 916.1 | 1 | Shift A (Morning) | 212.1 | 4.56
2026-08-30 07:00:00 | High-Pressure Exothermic Reactor Vessel | Chemical Synthesis | 1.41 | none | 0 | 0 | 0 | Shift A (Morning) | 29.3 | 0
2026-08-30 07:00:00 | Multistage Boiler Feedwater Injection Pump | High-Pressure Transport | 52.64 | none | 0 | 0 | 1 | Shift A (Morning) | 60.1 | 43.93
2026-08-30 07:00:00 | Waste Heat Recovery Steam Generation Boiler | Steam Utility | 22.09 | natural_gas | 85.35 | 0 | 1 | Shift A (Morning) | 187.2 | 10.01
2026-08-30 07:00:00 | Reciprocating Process Gas Compressor | Gas Compression Utility | 35.95 | none | 0 | 0 | 0 | Shift A (Morning) | 44 | 25.5
2026-08-30 07:00:00 | Closed-Loop Brine Refrigeration Chiller | Thermal Cooling Utility | 63.39 | none | 0 | 0 | 1 | Shift A (Morning) | -14.8 | 8.08
2026-08-30 08:00:00 | Catalytic Steam Reforming Furnace | Reforming & Cracking | 40.88 | natural_gas | 189.8 | 1070.6 | 1 | Shift A (Morning) | 831 | 25.07
2026-08-30 08:00:00 | Fractionation Distillation Column Reboiler | Fractionation & Separation | 57.66 | natural_gas | 124.26 | 894.7 | 1 | Shift A (Morning) | 206 | 4.6
2026-08-30 08:00:00 | High-Pressure Exothermic Reactor Vessel | Chemical Synthesis | 1.63 | none | 0 | 0 | 0 | Shift A (Morning) | 28.2 | 0
2026-08-30 08:00:00 | Multistage Boiler Feedwater Injection Pump | High-Pressure Transport | 52.62 | none | 0 | 0 | 1 | Shift A (Morning) | 60.9 | 44.6
2026-08-30 08:00:00 | Waste Heat Recovery Steam Generation Boiler | Steam Utility | 22.73 | natural_gas | 87.82 | 0 | 1 | Shift A (Morning) | 187 | 9.84
2026-08-30 08:00:00 | Reciprocating Process Gas Compressor | Gas Compression Utility | 37.61 | none | 0 | 0 | 0 | Shift A (Morning) | 44 | 25.5
2026-08-30 08:00:00 | Closed-Loop Brine Refrigeration Chiller | Thermal Cooling Utility | 64.52 | none | 0 | 0 | 1 | Shift A (Morning) | -15 | 7.79
2026-08-30 09:00:00 | Catalytic Steam Reforming Furnace | Reforming & Cracking | 40.59 | natural_gas | 188.46 | 1063.1 | 1 | Shift A (Morning) | 817.6 | 25.12
2026-08-30 09:00:00 | Fractionation Distillation Column Reboiler | Fractionation & Separation | 56.55 | natural_gas | 121.87 | 877.5 | 1 | Shift A (Morning) | 206.5 | 4.42
2026-08-30 09:00:00 | High-Pressure Exothermic Reactor Vessel | Chemical Synthesis | 0.95 | none | 0 | 0 | 0 | Shift A (Morning) | 30.8 | 0
2026-08-30 09:00:00 | Multistage Boiler Feedwater Injection Pump | High-Pressure Transport | 54.95 | none | 0 | 0 | 1 | Shift A (Morning) | 59.6 | 45.85
2026-08-30 09:00:00 | Waste Heat Recovery Steam Generation Boiler | Steam Utility | 22.85 | natural_gas | 88.29 | 0 | 1 | Shift A (Morning) | 188.7 | 9.7
2026-08-30 09:00:00 | Reciprocating Process Gas Compressor | Gas Compression Utility | 37.4 | none | 0 | 0 | 0 | Shift A (Morning) | 44 | 25.5
2026-08-30 09:00:00 | Closed-Loop Brine Refrigeration Chiller | Thermal Cooling Utility | 61.47 | none | 0 | 0 | 1 | Shift A (Morning) | -15 | 8.2
2026-08-30 10:00:00 | Catalytic Steam Reforming Furnace | Reforming & Cracking | 43.35 | natural_gas | 201.28 | 1135.4 | 1 | Shift A (Morning) | 822.2 | 25.24
2026-08-30 10:00:00 | Fractionation Distillation Column Reboiler | Fractionation & Separation | 58.51 | natural_gas | 126.09 | 907.9 | 1 | Shift A (Morning) | 212.5 | 4.47
2026-08-30 10:00:00 | High-Pressure Exothermic Reactor Vessel | Chemical Synthesis | 1.7 | none | 0 | 0 | 0 | Shift A (Morning) | 29.8 | 0
2026-08-30 10:00:00 | Multistage Boiler Feedwater Injection Pump | High-Pressure Transport | 54.02 | none | 0 | 0 | 1 | Shift A (Morning) | 60.5 | 44.77
2026-08-30 10:00:00 | Waste Heat Recovery Steam Generation Boiler | Steam Utility | 22.47 | natural_gas | 86.83 | 0 | 1 | Shift A (Morning) | 183.1 | 10.26
2026-08-30 10:00:00 | Reciprocating Process Gas Compressor | Gas Compression Utility | 39.06 | none | 0 | 0 | 0 | Shift A (Morning) | 44 | 25.5
2026-08-30 10:00:00 | Closed-Loop Brine Refrigeration Chiller | Thermal Cooling Utility | 66.11 | none | 0 | 0 | 1 | Shift A (Morning) | -14.9 | 8.05
2026-08-30 11:00:00 | Catalytic Steam Reforming Furnace | Reforming & Cracking | 43.09 | natural_gas | 200.04 | 1128.4 | 1 | Shift A (Morning) | 821.7 | 25.36
2026-08-30 11:00:00 | Fractionation Distillation Column Reboiler | Fractionation & Separation | 56.97 | natural_gas | 122.78 | 884 | 1 | Shift A (Morning) | 207.2 | 4.61
2026-08-30 11:00:00 | High-Pressure Exothermic Reactor Vessel | Chemical Synthesis | 1.42 | none | 0 | 0 | 0 | Shift A (Morning) | 29.3 | 0
2026-08-30 11:00:00 | Multistage Boiler Feedwater Injection Pump | High-Pressure Transport | 52.69 | none | 0 | 0 | 1 | Shift A (Morning) | 60.8 | 44.16
2026-08-30 11:00:00 | Waste Heat Recovery Steam Generation Boiler | Steam Utility | 21.18 | natural_gas | 81.84 | 0 | 1 | Shift A (Morning) | 183.7 | 9.74
2026-08-30 11:00:00 | Reciprocating Process Gas Compressor | Gas Compression Utility | 36.47 | none | 0 | 0 | 0 | Shift A (Morning) | 44 | 25.5
2026-08-30 11:00:00 | Closed-Loop Brine Refrigeration Chiller | Thermal Cooling Utility | 64.42 | none | 0 | 0 | 1 | Shift A (Morning) | -14.8 | 8.09
2026-08-30 12:00:00 | Catalytic Steam Reforming Furnace | Reforming & Cracking | 40.69 | natural_gas | 188.91 | 1065.7 | 1 | Shift A (Morning) | 828.1 | 25.64
2026-08-30 12:00:00 | Fractionation Distillation Column Reboiler | Fractionation & Separation | 56.14 | natural_gas | 121 | 871.2 | 1 | Shift A (Morning) | 210.8 | 4.5
2026-08-30 12:00:00 | High-Pressure Exothermic Reactor Vessel | Chemical Synthesis | 1.08 | none | 0 | 0 | 0 | Shift A (Morning) | 30.7 | 0
2026-08-30 12:00:00 | Multistage Boiler Feedwater Injection Pump | High-Pressure Transport | 56.06 | none | 0 | 0 | 1 | Shift A (Morning) | 60.7 | 44.81
2026-08-30 12:00:00 | Waste Heat Recovery Steam Generation Boiler | Steam Utility | 21.83 | natural_gas | 84.33 | 0 | 1 | Shift A (Morning) | 183.9 | 10.06
2026-08-30 12:00:00 | Reciprocating Process Gas Compressor | Gas Compression Utility | 39.71 | none | 0 | 0 | 0 | Shift A (Morning) | 44 | 25.5
2026-08-30 12:00:00 | Closed-Loop Brine Refrigeration Chiller | Thermal Cooling Utility | 63.16 | none | 0 | 0 | 1 | Shift A (Morning) | -14.7 | 7.79
2026-08-30 13:00:00 | Catalytic Steam Reforming Furnace | Reforming & Cracking | 41.12 | natural_gas | 190.9 | 1076.9 | 1 | Shift A (Morning) | 832.6 | 25.61
2026-08-30 13:00:00 | Fractionation Distillation Column Reboiler | Fractionation & Separation | 56.33 | natural_gas | 121.41 | 874.1 | 1 | Shift A (Morning) | 208 | 4.48
2026-08-30 13:00:00 | High-Pressure Exothermic Reactor Vessel | Chemical Synthesis | 1.58 | none | 0 | 0 | 0 | Shift A (Morning) | 31.4 | 0
2026-08-30 13:00:00 | Multistage Boiler Feedwater Injection Pump | High-Pressure Transport | 55.24 | none | 0 | 0 | 1 | Shift A (Morning) | 59.9 | 46.24
2026-08-30 13:00:00 | Waste Heat Recovery Steam Generation Boiler | Steam Utility | 21.19 | natural_gas | 81.87 | 0 | 1 | Shift A (Morning) | 186.5 | 10.23
2026-08-30 13:00:00 | Reciprocating Process Gas Compressor | Gas Compression Utility | 39.13 | none | 0 | 0 | 0 | Shift A (Morning) | 44 | 25.5
2026-08-30 13:00:00 | Closed-Loop Brine Refrigeration Chiller | Thermal Cooling Utility | 62.32 | none | 0 | 0 | 1 | Shift A (Morning) | -15.1 | 8.02
2026-08-30 14:00:00 | Catalytic Steam Reforming Furnace | Reforming & Cracking | 40.79 | natural_gas | 189.38 | 1068.3 | 1 | Shift B (Evening) | 806.2 | 24.34
2026-08-30 14:00:00 | Fractionation Distillation Column Reboiler | Fractionation & Separation | 59.36 | natural_gas | 127.92 | 921.1 | 1 | Shift B (Evening) | 210.2 | 4.53
2026-08-30 14:00:00 | High-Pressure Exothermic Reactor Vessel | Chemical Synthesis | 1.62 | none | 0 | 0 | 0 | Shift B (Evening) | 31 | 0
2026-08-30 14:00:00 | Multistage Boiler Feedwater Injection Pump | High-Pressure Transport | 53.37 | none | 0 | 0 | 1 | Shift B (Evening) | 60.9 | 45.47
2026-08-30 14:00:00 | Waste Heat Recovery Steam Generation Boiler | Steam Utility | 22.43 | natural_gas | 86.64 | 0 | 1 | Shift B (Evening) | 187.6 | 9.89
2026-08-30 14:00:00 | Reciprocating Process Gas Compressor | Gas Compression Utility | 35.7 | none | 0 | 0 | 0 | Shift B (Evening) | 44 | 25.5
2026-08-30 14:00:00 | Closed-Loop Brine Refrigeration Chiller | Thermal Cooling Utility | 65.64 | none | 0 | 0 | 1 | Shift B (Evening) | -14.7 | 7.84
2026-08-30 15:00:00 | Catalytic Steam Reforming Furnace | Reforming & Cracking | 42.84 | natural_gas | 198.89 | 1121.9 | 1 | Shift B (Evening) | 834.7 | 24.88
2026-08-30 15:00:00 | Fractionation Distillation Column Reboiler | Fractionation & Separation | 59.19 | natural_gas | 127.57 | 918.5 | 1 | Shift B (Evening) | 210 | 4.59
2026-08-30 15:00:00 | High-Pressure Exothermic Reactor Vessel | Chemical Synthesis | 0.7 | none | 0 | 0 | 0 | Shift B (Evening) | 29.2 | 0
2026-08-30 15:00:00 | Multistage Boiler Feedwater Injection Pump | High-Pressure Transport | 55.47 | none | 0 | 0 | 1 | Shift B (Evening) | 59.3 | 46.32
2026-08-30 15:00:00 | Waste Heat Recovery Steam Generation Boiler | Steam Utility | 21.31 | natural_gas | 82.32 | 0 | 1 | Shift B (Evening) | 181.4 | 10.02
2026-08-30 15:00:00 | Reciprocating Process Gas Compressor | Gas Compression Utility | 37.01 | none | 0 | 0 | 0 | Shift B (Evening) | 44 | 25.5
2026-08-30 15:00:00 | Closed-Loop Brine Refrigeration Chiller | Thermal Cooling Utility | 66.43 | none | 0 | 0 | 1 | Shift B (Evening) | -14.7 | 7.97
2026-08-30 16:00:00 | Catalytic Steam Reforming Furnace | Reforming & Cracking | 42.9 | natural_gas | 199.16 | 1123.5 | 1 | Shift B (Evening) | 829.2 | 25.12
2026-08-30 16:00:00 | Fractionation Distillation Column Reboiler | Fractionation & Separation | 56.88 | natural_gas | 122.59 | 882.7 | 1 | Shift B (Evening) | 212.8 | 4.37
2026-08-30 16:00:00 | High-Pressure Exothermic Reactor Vessel | Chemical Synthesis | 1.74 | none | 0 | 0 | 0 | Shift B (Evening) | 30.1 | 0
2026-08-30 16:00:00 | Multistage Boiler Feedwater Injection Pump | High-Pressure Transport | 54.04 | none | 0 | 0 | 1 | Shift B (Evening) | 58.8 | 45.55
2026-08-30 16:00:00 | Waste Heat Recovery Steam Generation Boiler | Steam Utility | 21.64 | natural_gas | 83.63 | 0 | 1 | Shift B (Evening) | 188.3 | 10.13
2026-08-30 16:00:00 | Reciprocating Process Gas Compressor | Gas Compression Utility | 38.39 | none | 0 | 0 | 0 | Shift B (Evening) | 44 | 25.5
2026-08-30 16:00:00 | Closed-Loop Brine Refrigeration Chiller | Thermal Cooling Utility | 66.14 | none | 0 | 0 | 1 | Shift B (Evening) | -14.8 | 8
2026-08-30 17:00:00 | Catalytic Steam Reforming Furnace | Reforming & Cracking | 41.34 | natural_gas | 191.95 | 1082.8 | 1 | Shift B (Evening) | 826.8 | 24.29
2026-08-30 17:00:00 | Fractionation Distillation Column Reboiler | Fractionation & Separation | 56.08 | natural_gas | 120.87 | 870.3 | 1 | Shift B (Evening) | 206.2 | 4.5
2026-08-30 17:00:00 | High-Pressure Exothermic Reactor Vessel | Chemical Synthesis | 1.96 | none | 0 | 0 | 0 | Shift B (Evening) | 28.3 | 0
2026-08-30 17:00:00 | Multistage Boiler Feedwater Injection Pump | High-Pressure Transport | 54.58 | none | 0 | 0 | 1 | Shift B (Evening) | 59.9 | 44.85
2026-08-30 17:00:00 | Waste Heat Recovery Steam Generation Boiler | Steam Utility | 22.51 | natural_gas | 86.99 | 0 | 1 | Shift B (Evening) | 182.7 | 10.16
2026-08-30 17:00:00 | Reciprocating Process Gas Compressor | Gas Compression Utility | 36.41 | none | 0 | 0 | 0 | Shift B (Evening) | 44 | 25.5
2026-08-30 17:00:00 | Closed-Loop Brine Refrigeration Chiller | Thermal Cooling Utility | 64.55 | none | 0 | 0 | 1 | Shift B (Evening) | -15 | 8.2
2026-08-30 18:00:00 | Catalytic Steam Reforming Furnace | Reforming & Cracking | 40.36 | natural_gas | 187.37 | 1056.9 | 1 | Shift B (Evening) | 825.4 | 25.69
2026-08-30 18:00:00 | Fractionation Distillation Column Reboiler | Fractionation & Separation | 56.98 | natural_gas | 122.8 | 884.2 | 1 | Shift B (Evening) | 211.2 | 4.54
2026-08-30 18:00:00 | High-Pressure Exothermic Reactor Vessel | Chemical Synthesis | 0.96 | none | 0 | 0 | 0 | Shift B (Evening) | 30.9 | 0
2026-08-30 18:00:00 | Multistage Boiler Feedwater Injection Pump | High-Pressure Transport | 53.17 | none | 0 | 0 | 1 | Shift B (Evening) | 59.1 | 43.77
2026-08-30 18:00:00 | Waste Heat Recovery Steam Generation Boiler | Steam Utility | 21.76 | natural_gas | 84.06 | 0 | 1 | Shift B (Evening) | 187.7 | 10.18
2026-08-30 18:00:00 | Reciprocating Process Gas Compressor | Gas Compression Utility | 36.47 | none | 0 | 0 | 0 | Shift B (Evening) | 44 | 25.5
2026-08-30 18:00:00 | Closed-Loop Brine Refrigeration Chiller | Thermal Cooling Utility | 63.46 | none | 0 | 0 | 1 | Shift B (Evening) | -14.7 | 8.06
2026-08-30 19:00:00 | Catalytic Steam Reforming Furnace | Reforming & Cracking | 40.69 | natural_gas | 188.92 | 1065.7 | 1 | Shift B (Evening) | 807.6 | 24.75
2026-08-30 19:00:00 | Fractionation Distillation Column Reboiler | Fractionation & Separation | 57.23 | natural_gas | 123.34 | 888 | 1 | Shift B (Evening) | 212.1 | 4.52
2026-08-30 19:00:00 | High-Pressure Exothermic Reactor Vessel | Chemical Synthesis | 0.79 | none | 0 | 0 | 0 | Shift B (Evening) | 30.9 | 0
2026-08-30 19:00:00 | Multistage Boiler Feedwater Injection Pump | High-Pressure Transport | 55.12 | none | 0 | 0 | 1 | Shift B (Evening) | 61.2 | 45.5
2026-08-30 19:00:00 | Waste Heat Recovery Steam Generation Boiler | Steam Utility | 21.35 | natural_gas | 82.47 | 0 | 1 | Shift B (Evening) | 183 | 10.28
2026-08-30 19:00:00 | Reciprocating Process Gas Compressor | Gas Compression Utility | 37.12 | none | 0 | 0 | 0 | Shift B (Evening) | 44 | 25.5
2026-08-30 19:00:00 | Closed-Loop Brine Refrigeration Chiller | Thermal Cooling Utility | 65.85 | none | 0 | 0 | 1 | Shift B (Evening) | -15.1 | 7.82
2026-08-30 20:00:00 | Catalytic Steam Reforming Furnace | Reforming & Cracking | 40.61 | natural_gas | 188.53 | 1063.5 | 1 | Shift B (Evening) | 816 | 25.42
2026-08-30 20:00:00 | Fractionation Distillation Column Reboiler | Fractionation & Separation | 58.98 | natural_gas | 127.11 | 915.2 | 1 | Shift B (Evening) | 212.5 | 4.53
2026-08-30 20:00:00 | High-Pressure Exothermic Reactor Vessel | Chemical Synthesis | 1.66 | none | 0 | 0 | 0 | Shift B (Evening) | 31.8 | 0
2026-08-30 20:00:00 | Multistage Boiler Feedwater Injection Pump | High-Pressure Transport | 54.23 | none | 0 | 0 | 1 | Shift B (Evening) | 60.5 | 46.1
2026-08-30 20:00:00 | Waste Heat Recovery Steam Generation Boiler | Steam Utility | 22.57 | natural_gas | 87.2 | 0 | 1 | Shift B (Evening) | 184.9 | 9.99
2026-08-30 20:00:00 | Reciprocating Process Gas Compressor | Gas Compression Utility | 37.19 | none | 0 | 0 | 0 | Shift B (Evening) | 44 | 25.5
2026-08-30 20:00:00 | Closed-Loop Brine Refrigeration Chiller | Thermal Cooling Utility | 63.34 | none | 0 | 0 | 1 | Shift B (Evening) | -14.7 | 8
2026-08-30 21:00:00 | Catalytic Steam Reforming Furnace | Reforming & Cracking | 41.88 | natural_gas | 194.45 | 1096.9 | 1 | Shift B (Evening) | 806.1 | 25.43
2026-08-30 21:00:00 | Fractionation Distillation Column Reboiler | Fractionation & Separation | 58.49 | natural_gas | 126.06 | 907.7 | 1 | Shift B (Evening) | 206.5 | 4.63
2026-08-30 21:00:00 | High-Pressure Exothermic Reactor Vessel | Chemical Synthesis | 0.91 | none | 0 | 0 | 0 | Shift B (Evening) | 29.8 | 0
2026-08-30 21:00:00 | Multistage Boiler Feedwater Injection Pump | High-Pressure Transport | 54.59 | none | 0 | 0 | 1 | Shift B (Evening) | 59.2 | 44.4
2026-08-30 21:00:00 | Waste Heat Recovery Steam Generation Boiler | Steam Utility | 21.96 | natural_gas | 84.84 | 0 | 1 | Shift B (Evening) | 181.6 | 9.92
2026-08-30 21:00:00 | Reciprocating Process Gas Compressor | Gas Compression Utility | 37.93 | none | 0 | 0 | 0 | Shift B (Evening) | 44 | 25.5
2026-08-30 21:00:00 | Closed-Loop Brine Refrigeration Chiller | Thermal Cooling Utility | 63.07 | none | 0 | 0 | 1 | Shift B (Evening) | -15.1 | 7.96
2026-08-30 22:00:00 | Catalytic Steam Reforming Furnace | Reforming & Cracking | 42.03 | natural_gas | 195.15 | 1100.9 | 1 | Shift C (Night) | 830.8 | 25.22
2026-08-30 22:00:00 | Fractionation Distillation Column Reboiler | Fractionation & Separation | 59.35 | natural_gas | 127.9 | 920.9 | 1 | Shift C (Night) | 212.8 | 4.43
2026-08-30 22:00:00 | High-Pressure Exothermic Reactor Vessel | Chemical Synthesis | 0.76 | none | 0 | 0 | 0 | Shift C (Night) | 30.2 | 0
2026-08-30 22:00:00 | Multistage Boiler Feedwater Injection Pump | High-Pressure Transport | 54.8 | none | 0 | 0 | 1 | Shift C (Night) | 60 | 46.28
2026-08-30 22:00:00 | Waste Heat Recovery Steam Generation Boiler | Steam Utility | 22.28 | natural_gas | 86.07 | 0 | 1 | Shift C (Night) | 187.1 | 10.14
2026-08-30 22:00:00 | Reciprocating Process Gas Compressor | Gas Compression Utility | 35.2 | none | 0 | 0 | 0 | Shift C (Night) | 44 | 25.5
2026-08-30 22:00:00 | Closed-Loop Brine Refrigeration Chiller | Thermal Cooling Utility | 64.65 | none | 0 | 0 | 1 | Shift C (Night) | -15.2 | 7.93
2026-08-30 23:00:00 | Catalytic Steam Reforming Furnace | Reforming & Cracking | 41.95 | natural_gas | 194.76 | 1098.6 | 1 | Shift C (Night) | 814.1 | 24.75
2026-08-30 23:00:00 | Fractionation Distillation Column Reboiler | Fractionation & Separation | 56.57 | natural_gas | 121.93 | 877.9 | 1 | Shift C (Night) | 210.6 | 4.57
2026-08-30 23:00:00 | High-Pressure Exothermic Reactor Vessel | Chemical Synthesis | 1.36 | none | 0 | 0 | 0 | Shift C (Night) | 29.3 | 0
2026-08-30 23:00:00 | Multistage Boiler Feedwater Injection Pump | High-Pressure Transport | 54.7 | none | 0 | 0 | 1 | Shift C (Night) | 60.5 | 43.74
2026-08-30 23:00:00 | Waste Heat Recovery Steam Generation Boiler | Steam Utility | 22.7 | natural_gas | 87.72 | 0 | 1 | Shift C (Night) | 187.4 | 10.06
2026-08-30 23:00:00 | Reciprocating Process Gas Compressor | Gas Compression Utility | 38.84 | none | 0 | 0 | 0 | Shift C (Night) | 44 | 25.5
2026-08-30 23:00:00 | Closed-Loop Brine Refrigeration Chiller | Thermal Cooling Utility | 64.43 | none | 0 | 0 | 1 | Shift C (Night) | -15 | 8.08
2026-08-31 00:00:00 | Catalytic Steam Reforming Furnace | Reforming & Cracking | 41.38 | natural_gas | 192.13 | 1083.8 | 1 | Shift C (Night) | 804.6 | 24.87
2026-08-31 00:00:00 | Fractionation Distillation Column Reboiler | Fractionation & Separation | 58.08 | natural_gas | 125.17 | 901.2 | 1 | Shift C (Night) | 212.9 | 4.61
2026-08-31 00:00:00 | High-Pressure Exothermic Reactor Vessel | Chemical Synthesis | 0.61 | none | 0 | 0 | 0 | Shift C (Night) | 31.9 | 0
2026-08-31 00:00:00 | Multistage Boiler Feedwater Injection Pump | High-Pressure Transport | 55.03 | none | 0 | 0 | 1 | Shift C (Night) | 61.1 | 43.85
2026-08-31 00:00:00 | Waste Heat Recovery Steam Generation Boiler | Steam Utility | 21.75 | natural_gas | 84.01 | 0 | 1 | Shift C (Night) | 184.7 | 10.09
2026-08-31 00:00:00 | Reciprocating Process Gas Compressor | Gas Compression Utility | 35.93 | none | 0 | 0 | 0 | Shift C (Night) | 44 | 25.5
2026-08-31 00:00:00 | Closed-Loop Brine Refrigeration Chiller | Thermal Cooling Utility | 64.96 | none | 0 | 0 | 1 | Shift C (Night) | -14.9 | 8.09
2026-08-31 01:00:00 | Catalytic Steam Reforming Furnace | Reforming & Cracking | 41.49 | natural_gas | 192.63 | 1086.6 | 1 | Shift C (Night) | 814.6 | 24.58
2026-08-31 01:00:00 | Fractionation Distillation Column Reboiler | Fractionation & Separation | 57.16 | natural_gas | 123.2 | 887 | 1 | Shift C (Night) | 208.2 | 4.57
2026-08-31 01:00:00 | High-Pressure Exothermic Reactor Vessel | Chemical Synthesis | 0.65 | none | 0 | 0 | 0 | Shift C (Night) | 31 | 0
2026-08-31 01:00:00 | Multistage Boiler Feedwater Injection Pump | High-Pressure Transport | 55.81 | none | 0 | 0 | 1 | Shift C (Night) | 60.5 | 45.48
2026-08-31 01:00:00 | Waste Heat Recovery Steam Generation Boiler | Steam Utility | 21.92 | natural_gas | 84.7 | 0 | 1 | Shift C (Night) | 186.5 | 10
2026-08-31 01:00:00 | Reciprocating Process Gas Compressor | Gas Compression Utility | 37.63 | none | 0 | 0 | 0 | Shift C (Night) | 44 | 25.5
2026-08-31 01:00:00 | Closed-Loop Brine Refrigeration Chiller | Thermal Cooling Utility | 66.42 | none | 0 | 0 | 1 | Shift C (Night) | -15.1 | 8.18
2026-08-31 02:00:00 | Catalytic Steam Reforming Furnace | Reforming & Cracking | 42.48 | natural_gas | 197.25 | 1112.7 | 1 | Shift C (Night) | 833 | 24.45
2026-08-31 02:00:00 | Fractionation Distillation Column Reboiler | Fractionation & Separation | 60.2 | natural_gas | 129.73 | 934.1 | 1 | Shift C (Night) | 206.7 | 4.61
2026-08-31 02:00:00 | High-Pressure Exothermic Reactor Vessel | Chemical Synthesis | 1.64 | none | 0 | 0 | 0 | Shift C (Night) | 29.8 | 0
2026-08-31 02:00:00 | Multistage Boiler Feedwater Injection Pump | High-Pressure Transport | 52.44 | none | 0 | 0 | 1 | Shift C (Night) | 60.4 | 46.15
2026-08-31 02:00:00 | Waste Heat Recovery Steam Generation Boiler | Steam Utility | 21.16 | natural_gas | 81.75 | 0 | 1 | Shift C (Night) | 186.9 | 9.89
2026-08-31 02:00:00 | Reciprocating Process Gas Compressor | Gas Compression Utility | 38.8 | none | 0 | 0 | 0 | Shift C (Night) | 44 | 25.5
2026-08-31 02:00:00 | Closed-Loop Brine Refrigeration Chiller | Thermal Cooling Utility | 61.79 | none | 0 | 0 | 1 | Shift C (Night) | -14.8 | 7.84
2026-08-31 03:00:00 | Catalytic Steam Reforming Furnace | Reforming & Cracking | 41.67 | natural_gas | 193.48 | 1091.4 | 1 | Shift C (Night) | 826.2 | 24.8
2026-08-31 03:00:00 | Fractionation Distillation Column Reboiler | Fractionation & Separation | 57.96 | natural_gas | 124.92 | 899.4 | 1 | Shift C (Night) | 211.6 | 4.61
2026-08-31 03:00:00 | High-Pressure Exothermic Reactor Vessel | Chemical Synthesis | 0.99 | none | 0 | 0 | 0 | Shift C (Night) | 31.8 | 0
2026-08-31 03:00:00 | Multistage Boiler Feedwater Injection Pump | High-Pressure Transport | 51.94 | none | 0 | 0 | 1 | Shift C (Night) | 60.5 | 44.49
2026-08-31 03:00:00 | Waste Heat Recovery Steam Generation Boiler | Steam Utility | 21.87 | natural_gas | 84.51 | 0 | 1 | Shift C (Night) | 184.9 | 10.01
2026-08-31 03:00:00 | Reciprocating Process Gas Compressor | Gas Compression Utility | 36.29 | none | 0 | 0 | 0 | Shift C (Night) | 44 | 25.5
2026-08-31 03:00:00 | Closed-Loop Brine Refrigeration Chiller | Thermal Cooling Utility | 62.84 | none | 0 | 0 | 1 | Shift C (Night) | -15.3 | 7.82
2026-08-31 04:00:00 | Catalytic Steam Reforming Furnace | Reforming & Cracking | 41.3 | natural_gas | 191.76 | 1081.7 | 1 | Shift C (Night) | 830.6 | 25.69
2026-08-31 04:00:00 | Fractionation Distillation Column Reboiler | Fractionation & Separation | 55.96 | natural_gas | 120.59 | 868.3 | 1 | Shift C (Night) | 208 | 4.51
2026-08-31 04:00:00 | High-Pressure Exothermic Reactor Vessel | Chemical Synthesis | 1.26 | none | 0 | 0 | 0 | Shift C (Night) | 28.5 | 0
2026-08-31 04:00:00 | Multistage Boiler Feedwater Injection Pump | High-Pressure Transport | 51.91 | none | 0 | 0 | 1 | Shift C (Night) | 59.1 | 44.9
2026-08-31 04:00:00 | Waste Heat Recovery Steam Generation Boiler | Steam Utility | 22.49 | natural_gas | 86.89 | 0 | 1 | Shift C (Night) | 183 | 9.79
2026-08-31 04:00:00 | Reciprocating Process Gas Compressor | Gas Compression Utility | 37.32 | none | 0 | 0 | 0 | Shift C (Night) | 44 | 25.5
2026-08-31 04:00:00 | Closed-Loop Brine Refrigeration Chiller | Thermal Cooling Utility | 61.68 | none | 0 | 0 | 1 | Shift C (Night) | -14.9 | 7.9
2026-08-31 05:00:00 | Catalytic Steam Reforming Furnace | Reforming & Cracking | 42.96 | natural_gas | 199.46 | 1125.2 | 1 | Shift C (Night) | 804.6 | 24.62
2026-08-31 05:00:00 | Fractionation Distillation Column Reboiler | Fractionation & Separation | 57.11 | natural_gas | 123.08 | 886.2 | 1 | Shift C (Night) | 209 | 4.48
2026-08-31 05:00:00 | High-Pressure Exothermic Reactor Vessel | Chemical Synthesis | 1.34 | none | 0 | 0 | 0 | Shift C (Night) | 32 | 0
2026-08-31 05:00:00 | Multistage Boiler Feedwater Injection Pump | High-Pressure Transport | 55.62 | none | 0 | 0 | 1 | Shift C (Night) | 60.4 | 44.34
2026-08-31 05:00:00 | Waste Heat Recovery Steam Generation Boiler | Steam Utility | 22.55 | natural_gas | 87.12 | 0 | 1 | Shift C (Night) | 186.3 | 10.15
2026-08-31 05:00:00 | Reciprocating Process Gas Compressor | Gas Compression Utility | 38.2 | none | 0 | 0 | 0 | Shift C (Night) | 44 | 25.5
2026-08-31 05:00:00 | Closed-Loop Brine Refrigeration Chiller | Thermal Cooling Utility | 61.73 | none | 0 | 0 | 1 | Shift C (Night) | -15.2 | 7.87
2026-08-31 06:00:00 | Catalytic Steam Reforming Furnace | Reforming & Cracking | 43.62 | natural_gas | 202.53 | 1142.5 | 1 | Shift A (Morning) | 829.9 | 24.91
2026-08-31 06:00:00 | Fractionation Distillation Column Reboiler | Fractionation & Separation | 58.44 | natural_gas | 125.95 | 906.8 | 1 | Shift A (Morning) | 212 | 4.62
2026-08-31 06:00:00 | High-Pressure Exothermic Reactor Vessel | Chemical Synthesis | 82.48 | none | 0 | 754.4 | 1 | Shift A (Morning) | 188.2 | 66.33
2026-08-31 06:00:00 | Multistage Boiler Feedwater Injection Pump | High-Pressure Transport | 52.53 | none | 0 | 0 | 1 | Shift A (Morning) | 59.9 | 44.41
2026-08-31 06:00:00 | Waste Heat Recovery Steam Generation Boiler | Steam Utility | 22.05 | natural_gas | 85.19 | 0 | 1 | Shift A (Morning) | 182.1 | 10.26
2026-08-31 06:00:00 | Reciprocating Process Gas Compressor | Gas Compression Utility | 89.73 | none | 0 | 0 | 1 | Shift A (Morning) | 54.1 | 29.87
2026-08-31 06:00:00 | Closed-Loop Brine Refrigeration Chiller | Thermal Cooling Utility | 66.45 | none | 0 | 0 | 1 | Shift A (Morning) | -14.8 | 7.88
2026-08-31 07:00:00 | Catalytic Steam Reforming Furnace | Reforming & Cracking | 43.06 | natural_gas | 199.9 | 1127.6 | 1 | Shift A (Morning) | 833.9 | 25.28
2026-08-31 07:00:00 | Fractionation Distillation Column Reboiler | Fractionation & Separation | 59.46 | natural_gas | 128.16 | 922.7 | 1 | Shift A (Morning) | 206.6 | 4.58
2026-08-31 07:00:00 | High-Pressure Exothermic Reactor Vessel | Chemical Synthesis | 79.81 | none | 0 | 730 | 1 | Shift A (Morning) | 189 | 63.36
2026-08-31 07:00:00 | Multistage Boiler Feedwater Injection Pump | High-Pressure Transport | 55.37 | none | 0 | 0 | 1 | Shift A (Morning) | 58.9 | 44.31
2026-08-31 07:00:00 | Waste Heat Recovery Steam Generation Boiler | Steam Utility | 21.55 | natural_gas | 83.25 | 0 | 1 | Shift A (Morning) | 186.9 | 9.86
2026-08-31 07:00:00 | Reciprocating Process Gas Compressor | Gas Compression Utility | 93.68 | none | 0 | 0 | 1 | Shift A (Morning) | 54.2 | 30.7
2026-08-31 07:00:00 | Closed-Loop Brine Refrigeration Chiller | Thermal Cooling Utility | 65.57 | none | 0 | 0 | 1 | Shift A (Morning) | -15 | 7.77
2026-08-31 08:00:00 | Catalytic Steam Reforming Furnace | Reforming & Cracking | 43.05 | natural_gas | 199.88 | 1127.5 | 1 | Shift A (Morning) | 835.3 | 25.28
2026-08-31 08:00:00 | Fractionation Distillation Column Reboiler | Fractionation & Separation | 56.65 | natural_gas | 122.1 | 879.1 | 1 | Shift A (Morning) | 207 | 4.39
2026-08-31 08:00:00 | High-Pressure Exothermic Reactor Vessel | Chemical Synthesis | 82.98 | none | 0 | 759 | 1 | Shift A (Morning) | 187.4 | 63.53
2026-08-31 08:00:00 | Multistage Boiler Feedwater Injection Pump | High-Pressure Transport | 55.39 | none | 0 | 0 | 1 | Shift A (Morning) | 59.4 | 45.37
2026-08-31 08:00:00 | Waste Heat Recovery Steam Generation Boiler | Steam Utility | 21.32 | natural_gas | 82.37 | 0 | 1 | Shift A (Morning) | 187.5 | 10.24
2026-08-31 08:00:00 | Reciprocating Process Gas Compressor | Gas Compression Utility | 93.03 | none | 0 | 0 | 1 | Shift A (Morning) | 54 | 29.12
2026-08-31 08:00:00 | Closed-Loop Brine Refrigeration Chiller | Thermal Cooling Utility | 61.96 | none | 0 | 0 | 1 | Shift A (Morning) | -15.1 | 8.07
2026-08-31 09:00:00 | Catalytic Steam Reforming Furnace | Reforming & Cracking | 41.01 | natural_gas | 190.38 | 1073.9 | 1 | Shift A (Morning) | 829.3 | 24.79
2026-08-31 09:00:00 | Fractionation Distillation Column Reboiler | Fractionation & Separation | 56.28 | natural_gas | 121.29 | 873.3 | 1 | Shift A (Morning) | 206.4 | 4.55
2026-08-31 09:00:00 | High-Pressure Exothermic Reactor Vessel | Chemical Synthesis | 80.46 | none | 0 | 735.9 | 1 | Shift A (Morning) | 191.1 | 64.7
2026-08-31 09:00:00 | Multistage Boiler Feedwater Injection Pump | High-Pressure Transport | 55.85 | none | 0 | 0 | 1 | Shift A (Morning) | 60.4 | 46.2
2026-08-31 09:00:00 | Waste Heat Recovery Steam Generation Boiler | Steam Utility | 22.44 | natural_gas | 86.69 | 0 | 1 | Shift A (Morning) | 184 | 9.82
2026-08-31 09:00:00 | Reciprocating Process Gas Compressor | Gas Compression Utility | 90.27 | none | 0 | 0 | 1 | Shift A (Morning) | 54.2 | 30.49
2026-08-31 09:00:00 | Closed-Loop Brine Refrigeration Chiller | Thermal Cooling Utility | 62.05 | none | 0 | 0 | 1 | Shift A (Morning) | -15.2 | 7.81
2026-08-31 10:00:00 | Catalytic Steam Reforming Furnace | Reforming & Cracking | 42.62 | natural_gas | 197.89 | 1116.3 | 1 | Shift A (Morning) | 825.5 | 25.18
2026-08-31 10:00:00 | Fractionation Distillation Column Reboiler | Fractionation & Separation | 59 | natural_gas | 127.15 | 915.5 | 1 | Shift A (Morning) | 208.4 | 4.56
2026-08-31 10:00:00 | High-Pressure Exothermic Reactor Vessel | Chemical Synthesis | 81.43 | none | 0 | 744.8 | 1 | Shift A (Morning) | 191.5 | 65.13
2026-08-31 10:00:00 | Multistage Boiler Feedwater Injection Pump | High-Pressure Transport | 55.52 | none | 0 | 0 | 1 | Shift A (Morning) | 59.6 | 44.22
2026-08-31 10:00:00 | Waste Heat Recovery Steam Generation Boiler | Steam Utility | 22.46 | natural_gas | 86.79 | 0 | 1 | Shift A (Morning) | 188.7 | 9.89
2026-08-31 10:00:00 | Reciprocating Process Gas Compressor | Gas Compression Utility | 95.47 | none | 0 | 0 | 1 | Shift A (Morning) | 54.8 | 29.33
2026-08-31 10:00:00 | Closed-Loop Brine Refrigeration Chiller | Thermal Cooling Utility | 64.72 | none | 0 | 0 | 1 | Shift A (Morning) | -14.9 | 8.02
2026-08-31 11:00:00 | Catalytic Steam Reforming Furnace | Reforming & Cracking | 41.23 | natural_gas | 191.41 | 1079.7 | 1 | Shift A (Morning) | 823.7 | 25.48
2026-08-31 11:00:00 | Fractionation Distillation Column Reboiler | Fractionation & Separation | 58.73 | natural_gas | 126.57 | 911.3 | 1 | Shift A (Morning) | 213.9 | 4.41
2026-08-31 11:00:00 | High-Pressure Exothermic Reactor Vessel | Chemical Synthesis | 79.98 | none | 0 | 731.5 | 1 | Shift A (Morning) | 187.7 | 65.22
2026-08-31 11:00:00 | Multistage Boiler Feedwater Injection Pump | High-Pressure Transport | 54.4 | none | 0 | 0 | 1 | Shift A (Morning) | 60.8 | 45.03
2026-08-31 11:00:00 | Waste Heat Recovery Steam Generation Boiler | Steam Utility | 22.34 | natural_gas | 86.32 | 0 | 1 | Shift A (Morning) | 188.3 | 10.14
2026-08-31 11:00:00 | Reciprocating Process Gas Compressor | Gas Compression Utility | 92.95 | none | 0 | 0 | 1 | Shift A (Morning) | 55.8 | 29.41
2026-08-31 11:00:00 | Closed-Loop Brine Refrigeration Chiller | Thermal Cooling Utility | 64.09 | none | 0 | 0 | 1 | Shift A (Morning) | -14.9 | 8.2
2026-08-31 12:00:00 | Catalytic Steam Reforming Furnace | Reforming & Cracking | 41.99 | natural_gas | 194.94 | 1099.6 | 1 | Shift A (Morning) | 805.1 | 25
2026-08-31 12:00:00 | Fractionation Distillation Column Reboiler | Fractionation & Separation | 58.77 | natural_gas | 126.66 | 911.9 | 1 | Shift A (Morning) | 206.5 | 4.55
2026-08-31 12:00:00 | High-Pressure Exothermic Reactor Vessel | Chemical Synthesis | 84.57 | none | 0 | 773.5 | 1 | Shift A (Morning) | 192.4 | 66.2
2026-08-31 12:00:00 | Multistage Boiler Feedwater Injection Pump | High-Pressure Transport | 53.4 | none | 0 | 0 | 1 | Shift A (Morning) | 60.7 | 45.87
2026-08-31 12:00:00 | Waste Heat Recovery Steam Generation Boiler | Steam Utility | 22.73 | natural_gas | 87.8 | 0 | 1 | Shift A (Morning) | 184 | 9.87
2026-08-31 12:00:00 | Reciprocating Process Gas Compressor | Gas Compression Utility | 93.48 | none | 0 | 0 | 1 | Shift A (Morning) | 55 | 29.97
2026-08-31 12:00:00 | Closed-Loop Brine Refrigeration Chiller | Thermal Cooling Utility | 62.9 | none | 0 | 0 | 1 | Shift A (Morning) | -15.2 | 8.03
2026-08-31 13:00:00 | Catalytic Steam Reforming Furnace | Reforming & Cracking | 41.21 | natural_gas | 191.33 | 1079.3 | 1 | Shift A (Morning) | 822.9 | 24.3
2026-08-31 13:00:00 | Fractionation Distillation Column Reboiler | Fractionation & Separation | 57.66 | natural_gas | 124.27 | 894.8 | 1 | Shift A (Morning) | 212.6 | 4.38
2026-08-31 13:00:00 | High-Pressure Exothermic Reactor Vessel | Chemical Synthesis | 78.78 | none | 0 | 720.5 | 1 | Shift A (Morning) | 190.5 | 66.46
2026-08-31 13:00:00 | Multistage Boiler Feedwater Injection Pump | High-Pressure Transport | 55.83 | none | 0 | 0 | 1 | Shift A (Morning) | 59.7 | 45.13
2026-08-31 13:00:00 | Waste Heat Recovery Steam Generation Boiler | Steam Utility | 21.34 | natural_gas | 82.46 | 0 | 1 | Shift A (Morning) | 186.8 | 9.97
2026-08-31 13:00:00 | Reciprocating Process Gas Compressor | Gas Compression Utility | 94.25 | none | 0 | 0 | 1 | Shift A (Morning) | 55.7 | 29.99
2026-08-31 13:00:00 | Closed-Loop Brine Refrigeration Chiller | Thermal Cooling Utility | 64.48 | none | 0 | 0 | 1 | Shift A (Morning) | -15.2 | 8.15
2026-08-31 14:00:00 | Catalytic Steam Reforming Furnace | Reforming & Cracking | 42.21 | natural_gas | 195.97 | 1105.5 | 1 | Shift B (Evening) | 833.2 | 25.55
2026-08-31 14:00:00 | Fractionation Distillation Column Reboiler | Fractionation & Separation | 58.71 | natural_gas | 126.53 | 911 | 1 | Shift B (Evening) | 209 | 4.52
2026-08-31 14:00:00 | High-Pressure Exothermic Reactor Vessel | Chemical Synthesis | 79.64 | none | 0 | 728.4 | 1 | Shift B (Evening) | 186.4 | 66.35
2026-08-31 14:00:00 | Multistage Boiler Feedwater Injection Pump | High-Pressure Transport | 51.95 | none | 0 | 0 | 1 | Shift B (Evening) | 59.2 | 44.62
2026-08-31 14:00:00 | Waste Heat Recovery Steam Generation Boiler | Steam Utility | 22.55 | natural_gas | 87.11 | 0 | 1 | Shift B (Evening) | 183.9 | 9.82
2026-08-31 14:00:00 | Reciprocating Process Gas Compressor | Gas Compression Utility | 91.52 | none | 0 | 0 | 1 | Shift B (Evening) | 54.1 | 29.88
2026-08-31 14:00:00 | Closed-Loop Brine Refrigeration Chiller | Thermal Cooling Utility | 64.38 | none | 0 | 0 | 1 | Shift B (Evening) | -15.3 | 8.17
2026-08-31 15:00:00 | Catalytic Steam Reforming Furnace | Reforming & Cracking | 43.06 | natural_gas | 199.9 | 1127.7 | 1 | Shift B (Evening) | 808.2 | 25.2
2026-08-31 15:00:00 | Fractionation Distillation Column Reboiler | Fractionation & Separation | 56.85 | natural_gas | 122.53 | 882.2 | 1 | Shift B (Evening) | 206.1 | 4.52
2026-08-31 15:00:00 | High-Pressure Exothermic Reactor Vessel | Chemical Synthesis | 81.33 | none | 0 | 743.8 | 1 | Shift B (Evening) | 187.2 | 65.66
2026-08-31 15:00:00 | Multistage Boiler Feedwater Injection Pump | High-Pressure Transport | 55.7 | none | 0 | 0 | 1 | Shift B (Evening) | 59 | 44.94
2026-08-31 15:00:00 | Waste Heat Recovery Steam Generation Boiler | Steam Utility | 21.47 | natural_gas | 82.97 | 0 | 1 | Shift B (Evening) | 186.4 | 10.16
2026-08-31 15:00:00 | Reciprocating Process Gas Compressor | Gas Compression Utility | 89.92 | none | 0 | 0 | 1 | Shift B (Evening) | 54.7 | 30.27
2026-08-31 15:00:00 | Closed-Loop Brine Refrigeration Chiller | Thermal Cooling Utility | 62.62 | none | 0 | 0 | 1 | Shift B (Evening) | -15.1 | 8.09
2026-08-31 16:00:00 | Catalytic Steam Reforming Furnace | Reforming & Cracking | 42.28 | natural_gas | 196.32 | 1107.4 | 1 | Shift B (Evening) | 811.7 | 25.2
2026-08-31 16:00:00 | Fractionation Distillation Column Reboiler | Fractionation & Separation | 58.04 | natural_gas | 125.09 | 900.6 | 1 | Shift B (Evening) | 210.3 | 4.62
2026-08-31 16:00:00 | High-Pressure Exothermic Reactor Vessel | Chemical Synthesis | 84.87 | none | 0 | 776.3 | 1 | Shift B (Evening) | 189.7 | 65.29
2026-08-31 16:00:00 | Multistage Boiler Feedwater Injection Pump | High-Pressure Transport | 52.51 | none | 0 | 0 | 1 | Shift B (Evening) | 61 | 44.8
2026-08-31 16:00:00 | Waste Heat Recovery Steam Generation Boiler | Steam Utility | 22.5 | natural_gas | 86.95 | 0 | 1 | Shift B (Evening) | 185 | 10.25
2026-08-31 16:00:00 | Reciprocating Process Gas Compressor | Gas Compression Utility | 92.51 | none | 0 | 0 | 1 | Shift B (Evening) | 55.5 | 29.71
2026-08-31 16:00:00 | Closed-Loop Brine Refrigeration Chiller | Thermal Cooling Utility | 65.53 | none | 0 | 0 | 1 | Shift B (Evening) | -15.1 | 8.12
2026-08-31 17:00:00 | Catalytic Steam Reforming Furnace | Reforming & Cracking | 41.51 | natural_gas | 192.73 | 1087.2 | 1 | Shift B (Evening) | 824 | 25.51
2026-08-31 17:00:00 | Fractionation Distillation Column Reboiler | Fractionation & Separation | 59.08 | natural_gas | 127.33 | 916.8 | 1 | Shift B (Evening) | 213.2 | 4.41
2026-08-31 17:00:00 | High-Pressure Exothermic Reactor Vessel | Chemical Synthesis | 83.48 | none | 0 | 763.5 | 1 | Shift B (Evening) | 191.7 | 64.97
2026-08-31 17:00:00 | Multistage Boiler Feedwater Injection Pump | High-Pressure Transport | 55.62 | none | 0 | 0 | 1 | Shift B (Evening) | 60.4 | 45.98
2026-08-31 17:00:00 | Waste Heat Recovery Steam Generation Boiler | Steam Utility | 22.53 | natural_gas | 87.05 | 0 | 1 | Shift B (Evening) | 184.6 | 9.76
2026-08-31 17:00:00 | Reciprocating Process Gas Compressor | Gas Compression Utility | 90 | none | 0 | 0 | 1 | Shift B (Evening) | 55.8 | 30.78
2026-08-31 17:00:00 | Closed-Loop Brine Refrigeration Chiller | Thermal Cooling Utility | 62.87 | none | 0 | 0 | 1 | Shift B (Evening) | -14.7 | 7.86
2026-08-31 18:00:00 | Catalytic Steam Reforming Furnace | Reforming & Cracking | 43.56 | natural_gas | 202.25 | 1140.9 | 1 | Shift B (Evening) | 816.5 | 25.25
2026-08-31 18:00:00 | Fractionation Distillation Column Reboiler | Fractionation & Separation | 56.28 | natural_gas | 121.29 | 873.3 | 1 | Shift B (Evening) | 209.1 | 4.49
2026-08-31 18:00:00 | High-Pressure Exothermic Reactor Vessel | Chemical Synthesis | 84.74 | none | 0 | 775.1 | 1 | Shift B (Evening) | 188.3 | 63.17
2026-08-31 18:00:00 | Multistage Boiler Feedwater Injection Pump | High-Pressure Transport | 54.72 | none | 0 | 0 | 1 | Shift B (Evening) | 61.1 | 44.4
2026-08-31 18:00:00 | Waste Heat Recovery Steam Generation Boiler | Steam Utility | 22.74 | natural_gas | 87.88 | 0 | 1 | Shift B (Evening) | 183.8 | 9.92
2026-08-31 18:00:00 | Reciprocating Process Gas Compressor | Gas Compression Utility | 88.91 | none | 0 | 0 | 1 | Shift B (Evening) | 55.1 | 29.52
2026-08-31 18:00:00 | Closed-Loop Brine Refrigeration Chiller | Thermal Cooling Utility | 61.85 | none | 0 | 0 | 1 | Shift B (Evening) | -14.8 | 7.77
2026-08-31 19:00:00 | Catalytic Steam Reforming Furnace | Reforming & Cracking | 40.34 | natural_gas | 187.3 | 1056.6 | 1 | Shift B (Evening) | 808.1 | 25.55
2026-08-31 19:00:00 | Fractionation Distillation Column Reboiler | Fractionation & Separation | 56.29 | natural_gas | 121.31 | 873.5 | 1 | Shift B (Evening) | 211.8 | 4.41
2026-08-31 19:00:00 | High-Pressure Exothermic Reactor Vessel | Chemical Synthesis | 81.85 | none | 0 | 748.6 | 1 | Shift B (Evening) | 191.1 | 65.7
2026-08-31 19:00:00 | Multistage Boiler Feedwater Injection Pump | High-Pressure Transport | 53.3 | none | 0 | 0 | 1 | Shift B (Evening) | 59.7 | 45.79
2026-08-31 19:00:00 | Waste Heat Recovery Steam Generation Boiler | Steam Utility | 22.76 | natural_gas | 87.94 | 0 | 1 | Shift B (Evening) | 188.5 | 10.27
2026-08-31 19:00:00 | Reciprocating Process Gas Compressor | Gas Compression Utility | 91.58 | none | 0 | 0 | 1 | Shift B (Evening) | 55.9 | 29.86
2026-08-31 19:00:00 | Closed-Loop Brine Refrigeration Chiller | Thermal Cooling Utility | 63.91 | none | 0 | 0 | 1 | Shift B (Evening) | -14.9 | 7.86
2026-08-31 20:00:00 | Catalytic Steam Reforming Furnace | Reforming & Cracking | 41.03 | natural_gas | 190.48 | 1074.5 | 1 | Shift B (Evening) | 826.5 | 24.58
2026-08-31 20:00:00 | Fractionation Distillation Column Reboiler | Fractionation & Separation | 59.17 | natural_gas | 127.52 | 918.1 | 1 | Shift B (Evening) | 212.7 | 4.63
2026-08-31 20:00:00 | High-Pressure Exothermic Reactor Vessel | Chemical Synthesis | 81.72 | none | 0 | 747.4 | 1 | Shift B (Evening) | 191.8 | 63.57
2026-08-31 20:00:00 | Multistage Boiler Feedwater Injection Pump | High-Pressure Transport | 53.74 | none | 0 | 0 | 1 | Shift B (Evening) | 61.1 | 45.29
2026-08-31 20:00:00 | Waste Heat Recovery Steam Generation Boiler | Steam Utility | 22.47 | natural_gas | 86.83 | 0 | 1 | Shift B (Evening) | 185.6 | 9.75
2026-08-31 20:00:00 | Reciprocating Process Gas Compressor | Gas Compression Utility | 95.37 | none | 0 | 0 | 1 | Shift B (Evening) | 54.2 | 29.12
2026-08-31 20:00:00 | Closed-Loop Brine Refrigeration Chiller | Thermal Cooling Utility | 63.38 | none | 0 | 0 | 1 | Shift B (Evening) | -15 | 8.12
2026-08-31 21:00:00 | Catalytic Steam Reforming Furnace | Reforming & Cracking | 40.55 | natural_gas | 188.26 | 1062 | 1 | Shift B (Evening) | 810 | 25.19
2026-08-31 21:00:00 | Fractionation Distillation Column Reboiler | Fractionation & Separation | 56.85 | natural_gas | 122.51 | 882.1 | 1 | Shift B (Evening) | 214.2 | 4.51
2026-08-31 21:00:00 | High-Pressure Exothermic Reactor Vessel | Chemical Synthesis | 84.99 | none | 0 | 777.4 | 1 | Shift B (Evening) | 190.5 | 66.12
2026-08-31 21:00:00 | Multistage Boiler Feedwater Injection Pump | High-Pressure Transport | 56.04 | none | 0 | 0 | 1 | Shift B (Evening) | 61 | 44.58
2026-08-31 21:00:00 | Waste Heat Recovery Steam Generation Boiler | Steam Utility | 22.66 | natural_gas | 87.55 | 0 | 1 | Shift B (Evening) | 181.8 | 10.24
2026-08-31 21:00:00 | Reciprocating Process Gas Compressor | Gas Compression Utility | 91.83 | none | 0 | 0 | 1 | Shift B (Evening) | 54.1 | 29.15
2026-08-31 21:00:00 | Closed-Loop Brine Refrigeration Chiller | Thermal Cooling Utility | 62.37 | none | 0 | 0 | 1 | Shift B (Evening) | -15 | 8.03
2026-08-31 22:00:00 | Catalytic Steam Reforming Furnace | Reforming & Cracking | 40.54 | natural_gas | 188.22 | 1061.8 | 1 | Shift C (Night) | 818.5 | 24.3
2026-08-31 22:00:00 | Fractionation Distillation Column Reboiler | Fractionation & Separation | 59.44 | natural_gas | 128.1 | 922.3 | 1 | Shift C (Night) | 214.1 | 4.38
2026-08-31 22:00:00 | High-Pressure Exothermic Reactor Vessel | Chemical Synthesis | 82.8 | none | 0 | 757.4 | 1 | Shift C (Night) | 192.6 | 64.87
2026-08-31 22:00:00 | Multistage Boiler Feedwater Injection Pump | High-Pressure Transport | 55.51 | none | 0 | 0 | 1 | Shift C (Night) | 61 | 43.93
2026-08-31 22:00:00 | Waste Heat Recovery Steam Generation Boiler | Steam Utility | 21.35 | natural_gas | 82.49 | 0 | 1 | Shift C (Night) | 184.8 | 9.82
2026-08-31 22:00:00 | Reciprocating Process Gas Compressor | Gas Compression Utility | 95.29 | none | 0 | 0 | 1 | Shift C (Night) | 56 | 30.44
2026-08-31 22:00:00 | Closed-Loop Brine Refrigeration Chiller | Thermal Cooling Utility | 64.09 | none | 0 | 0 | 1 | Shift C (Night) | -14.7 | 8.23
2026-08-31 23:00:00 | Catalytic Steam Reforming Furnace | Reforming & Cracking | 40.86 | natural_gas | 189.69 | 1070.1 | 1 | Shift C (Night) | 826.2 | 25.25
2026-08-31 23:00:00 | Fractionation Distillation Column Reboiler | Fractionation & Separation | 60.31 | natural_gas | 129.98 | 935.8 | 1 | Shift C (Night) | 210.9 | 4.59
2026-08-31 23:00:00 | High-Pressure Exothermic Reactor Vessel | Chemical Synthesis | 83.29 | none | 0 | 761.8 | 1 | Shift C (Night) | 190.2 | 64.66
2026-08-31 23:00:00 | Multistage Boiler Feedwater Injection Pump | High-Pressure Transport | 54.93 | none | 0 | 0 | 1 | Shift C (Night) | 58.8 | 43.81
2026-08-31 23:00:00 | Waste Heat Recovery Steam Generation Boiler | Steam Utility | 21.39 | natural_gas | 82.63 | 0 | 1 | Shift C (Night) | 181.5 | 10.09
2026-08-31 23:00:00 | Reciprocating Process Gas Compressor | Gas Compression Utility | 37.39 | none | 0 | 0 | 0 | Shift C (Night) | 44 | 25.5
2026-08-31 23:00:00 | Closed-Loop Brine Refrigeration Chiller | Thermal Cooling Utility | 65.9 | none | 0 | 0 | 1 | Shift C (Night) | -15.3 | 7.82
2026-09-01 00:00:00 | Catalytic Steam Reforming Furnace | Reforming & Cracking | 42.28 | natural_gas | 196.32 | 1107.4 | 1 | Shift C (Night) | 828.3 | 24.67
2026-09-01 00:00:00 | Fractionation Distillation Column Reboiler | Fractionation & Separation | 56.52 | natural_gas | 121.8 | 877 | 1 | Shift C (Night) | 210.8 | 4.54
2026-09-01 00:00:00 | High-Pressure Exothermic Reactor Vessel | Chemical Synthesis | 1.05 | none | 0 | 0 | 0 | Shift C (Night) | 29.7 | 0
2026-09-01 00:00:00 | Multistage Boiler Feedwater Injection Pump | High-Pressure Transport | 52 | none | 0 | 0 | 1 | Shift C (Night) | 59.4 | 43.85
2026-09-01 00:00:00 | Waste Heat Recovery Steam Generation Boiler | Steam Utility | 21.7 | natural_gas | 83.83 | 0 | 1 | Shift C (Night) | 185.9 | 10.17
2026-09-01 00:00:00 | Reciprocating Process Gas Compressor | Gas Compression Utility | 38.12 | none | 0 | 0 | 0 | Shift C (Night) | 44 | 25.5
2026-09-01 00:00:00 | Closed-Loop Brine Refrigeration Chiller | Thermal Cooling Utility | 65.13 | none | 0 | 0 | 1 | Shift C (Night) | -15.3 | 7.82
2026-09-01 01:00:00 | Catalytic Steam Reforming Furnace | Reforming & Cracking | 41.53 | natural_gas | 192.83 | 1087.7 | 1 | Shift C (Night) | 829.5 | 24.29
2026-09-01 01:00:00 | Fractionation Distillation Column Reboiler | Fractionation & Separation | 56.46 | natural_gas | 121.67 | 876 | 1 | Shift C (Night) | 205.9 | 4.62
2026-09-01 01:00:00 | High-Pressure Exothermic Reactor Vessel | Chemical Synthesis | 1.34 | none | 0 | 0 | 0 | Shift C (Night) | 28.2 | 0
2026-09-01 01:00:00 | Multistage Boiler Feedwater Injection Pump | High-Pressure Transport | 53.71 | none | 0 | 0 | 1 | Shift C (Night) | 58.8 | 45.28
2026-09-01 01:00:00 | Waste Heat Recovery Steam Generation Boiler | Steam Utility | 22.77 | natural_gas | 87.98 | 0 | 1 | Shift C (Night) | 184.7 | 9.71
2026-09-01 01:00:00 | Reciprocating Process Gas Compressor | Gas Compression Utility | 39.77 | none | 0 | 0 | 0 | Shift C (Night) | 44 | 25.5
2026-09-01 01:00:00 | Closed-Loop Brine Refrigeration Chiller | Thermal Cooling Utility | 65.2 | none | 0 | 0 | 1 | Shift C (Night) | -14.8 | 7.87
2026-09-01 02:00:00 | Catalytic Steam Reforming Furnace | Reforming & Cracking | 40.4 | natural_gas | 187.57 | 1058.1 | 1 | Shift C (Night) | 818.2 | 25.19
2026-09-01 02:00:00 | Fractionation Distillation Column Reboiler | Fractionation & Separation | 57.64 | natural_gas | 124.23 | 894.5 | 1 | Shift C (Night) | 211.3 | 4.5
2026-09-01 02:00:00 | High-Pressure Exothermic Reactor Vessel | Chemical Synthesis | 1.69 | none | 0 | 0 | 0 | Shift C (Night) | 29.3 | 0
2026-09-01 02:00:00 | Multistage Boiler Feedwater Injection Pump | High-Pressure Transport | 54.79 | none | 0 | 0 | 1 | Shift C (Night) | 59.6 | 46.33
2026-09-01 02:00:00 | Waste Heat Recovery Steam Generation Boiler | Steam Utility | 22.15 | natural_gas | 85.6 | 0 | 1 | Shift C (Night) | 185.6 | 9.76
2026-09-01 02:00:00 | Reciprocating Process Gas Compressor | Gas Compression Utility | 36.68 | none | 0 | 0 | 0 | Shift C (Night) | 44 | 25.5
2026-09-01 02:00:00 | Closed-Loop Brine Refrigeration Chiller | Thermal Cooling Utility | 62.96 | none | 0 | 0 | 1 | Shift C (Night) | -15.2 | 7.97
2026-09-01 03:00:00 | Catalytic Steam Reforming Furnace | Reforming & Cracking | 43.35 | natural_gas | 201.26 | 1135.3 | 1 | Shift C (Night) | 816.4 | 25.18
2026-09-01 03:00:00 | Fractionation Distillation Column Reboiler | Fractionation & Separation | 58.82 | natural_gas | 126.77 | 912.8 | 1 | Shift C (Night) | 206.9 | 4.41
2026-09-01 03:00:00 | High-Pressure Exothermic Reactor Vessel | Chemical Synthesis | 1.2 | none | 0 | 0 | 0 | Shift C (Night) | 29.4 | 0
2026-09-01 03:00:00 | Multistage Boiler Feedwater Injection Pump | High-Pressure Transport | 54.17 | none | 0 | 0 | 1 | Shift C (Night) | 59.1 | 45.72
2026-09-01 03:00:00 | Waste Heat Recovery Steam Generation Boiler | Steam Utility | 21.36 | natural_gas | 82.51 | 0 | 1 | Shift C (Night) | 183.6 | 10.28
2026-09-01 03:00:00 | Reciprocating Process Gas Compressor | Gas Compression Utility | 36.13 | none | 0 | 0 | 0 | Shift C (Night) | 44 | 25.5
2026-09-01 03:00:00 | Closed-Loop Brine Refrigeration Chiller | Thermal Cooling Utility | 64.27 | none | 0 | 0 | 1 | Shift C (Night) | -15.2 | 7.92
2026-09-01 04:00:00 | Catalytic Steam Reforming Furnace | Reforming & Cracking | 40.47 | natural_gas | 187.92 | 1060 | 1 | Shift C (Night) | 834.9 | 24.64
2026-09-01 04:00:00 | Fractionation Distillation Column Reboiler | Fractionation & Separation | 57.54 | natural_gas | 124.01 | 892.9 | 1 | Shift C (Night) | 206.7 | 4.6
2026-09-01 04:00:00 | High-Pressure Exothermic Reactor Vessel | Chemical Synthesis | 0.97 | none | 0 | 0 | 0 | Shift C (Night) | 28.8 | 0
2026-09-01 04:00:00 | Multistage Boiler Feedwater Injection Pump | High-Pressure Transport | 53.12 | none | 0 | 0 | 1 | Shift C (Night) | 60.9 | 45.97
2026-09-01 04:00:00 | Waste Heat Recovery Steam Generation Boiler | Steam Utility | 22.71 | natural_gas | 87.75 | 0 | 1 | Shift C (Night) | 182.1 | 10.17
2026-09-01 04:00:00 | Reciprocating Process Gas Compressor | Gas Compression Utility | 39.61 | none | 0 | 0 | 0 | Shift C (Night) | 44 | 25.5
2026-09-01 04:00:00 | Closed-Loop Brine Refrigeration Chiller | Thermal Cooling Utility | 65.1 | none | 0 | 0 | 1 | Shift C (Night) | -15.2 | 7.98
2026-09-01 05:00:00 | Catalytic Steam Reforming Furnace | Reforming & Cracking | 43.57 | natural_gas | 202.31 | 1141.2 | 1 | Shift C (Night) | 818.1 | 25.59
2026-09-01 05:00:00 | Fractionation Distillation Column Reboiler | Fractionation & Separation | 58.28 | natural_gas | 125.6 | 904.3 | 1 | Shift C (Night) | 213.2 | 4.48
2026-09-01 05:00:00 | High-Pressure Exothermic Reactor Vessel | Chemical Synthesis | 1.32 | none | 0 | 0 | 0 | Shift C (Night) | 31.3 | 0
2026-09-01 05:00:00 | Multistage Boiler Feedwater Injection Pump | High-Pressure Transport | 55.88 | none | 0 | 0 | 1 | Shift C (Night) | 61 | 46.21
2026-09-01 05:00:00 | Waste Heat Recovery Steam Generation Boiler | Steam Utility | 22.06 | natural_gas | 85.22 | 0 | 1 | Shift C (Night) | 184.6 | 10.07
2026-09-01 05:00:00 | Reciprocating Process Gas Compressor | Gas Compression Utility | 39.79 | none | 0 | 0 | 0 | Shift C (Night) | 44 | 25.5
2026-09-01 05:00:00 | Closed-Loop Brine Refrigeration Chiller | Thermal Cooling Utility | 61.88 | none | 0 | 0 | 1 | Shift C (Night) | -14.9 | 8.15
2026-09-01 06:00:00 | Catalytic Steam Reforming Furnace | Reforming & Cracking | 41.79 | natural_gas | 194.01 | 1094.4 | 1 | Shift A (Morning) | 824.6 | 25.72
2026-09-01 06:00:00 | Fractionation Distillation Column Reboiler | Fractionation & Separation | 57.02 | natural_gas | 122.9 | 884.9 | 1 | Shift A (Morning) | 206.6 | 4.49
2026-09-01 06:00:00 | High-Pressure Exothermic Reactor Vessel | Chemical Synthesis | 80.27 | none | 0 | 734.2 | 1 | Shift A (Morning) | 190.6 | 65.15
2026-09-01 06:00:00 | Multistage Boiler Feedwater Injection Pump | High-Pressure Transport | 55.7 | none | 0 | 0 | 1 | Shift A (Morning) | 59.3 | 44.93
2026-09-01 06:00:00 | Waste Heat Recovery Steam Generation Boiler | Steam Utility | 21.25 | natural_gas | 82.09 | 0 | 1 | Shift A (Morning) | 182.5 | 10.04
2026-09-01 06:00:00 | Reciprocating Process Gas Compressor | Gas Compression Utility | 94.79 | none | 0 | 0 | 1 | Shift A (Morning) | 54.1 | 30.43
2026-09-01 06:00:00 | Closed-Loop Brine Refrigeration Chiller | Thermal Cooling Utility | 63.26 | none | 0 | 0 | 1 | Shift A (Morning) | -15.1 | 8.01
2026-09-01 07:00:00 | Catalytic Steam Reforming Furnace | Reforming & Cracking | 40.81 | natural_gas | 189.5 | 1069 | 1 | Shift A (Morning) | 832.9 | 25.72
2026-09-01 07:00:00 | Fractionation Distillation Column Reboiler | Fractionation & Separation | 60.26 | natural_gas | 129.87 | 935 | 1 | Shift A (Morning) | 209.5 | 4.37
2026-09-01 07:00:00 | High-Pressure Exothermic Reactor Vessel | Chemical Synthesis | 81.61 | none | 0 | 746.4 | 1 | Shift A (Morning) | 188.4 | 64.93
2026-09-01 07:00:00 | Multistage Boiler Feedwater Injection Pump | High-Pressure Transport | 54.39 | none | 0 | 0 | 1 | Shift A (Morning) | 59.7 | 43.83
2026-09-01 07:00:00 | Waste Heat Recovery Steam Generation Boiler | Steam Utility | 22.02 | natural_gas | 85.06 | 0 | 1 | Shift A (Morning) | 184.6 | 9.94
2026-09-01 07:00:00 | Reciprocating Process Gas Compressor | Gas Compression Utility | 92.59 | none | 0 | 0 | 1 | Shift A (Morning) | 56.1 | 30.72
2026-09-01 07:00:00 | Closed-Loop Brine Refrigeration Chiller | Thermal Cooling Utility | 66.06 | none | 0 | 0 | 1 | Shift A (Morning) | -14.8 | 7.78
2026-09-01 08:00:00 | Catalytic Steam Reforming Furnace | Reforming & Cracking | 43.58 | natural_gas | 202.34 | 1141.4 | 1 | Shift A (Morning) | 829.1 | 25.69
2026-09-01 08:00:00 | Fractionation Distillation Column Reboiler | Fractionation & Separation | 58.78 | natural_gas | 126.68 | 912.1 | 1 | Shift A (Morning) | 213.8 | 4.41
2026-09-01 08:00:00 | High-Pressure Exothermic Reactor Vessel | Chemical Synthesis | 84.97 | none | 0 | 777.2 | 1 | Shift A (Morning) | 193.5 | 66.08
2026-09-01 08:00:00 | Multistage Boiler Feedwater Injection Pump | High-Pressure Transport | 52.35 | none | 0 | 0 | 1 | Shift A (Morning) | 59.7 | 46.06
2026-09-01 08:00:00 | Waste Heat Recovery Steam Generation Boiler | Steam Utility | 22.86 | natural_gas | 88.33 | 0 | 1 | Shift A (Morning) | 188.6 | 9.79
2026-09-01 08:00:00 | Reciprocating Process Gas Compressor | Gas Compression Utility | 90.15 | none | 0 | 0 | 1 | Shift A (Morning) | 54 | 30.5
2026-09-01 08:00:00 | Closed-Loop Brine Refrigeration Chiller | Thermal Cooling Utility | 63.78 | none | 0 | 0 | 1 | Shift A (Morning) | -15 | 8.04
2026-09-01 09:00:00 | Catalytic Steam Reforming Furnace | Reforming & Cracking | 42.97 | natural_gas | 199.49 | 1125.3 | 1 | Shift A (Morning) | 807.4 | 24.6
2026-09-01 09:00:00 | Fractionation Distillation Column Reboiler | Fractionation & Separation | 58.95 | natural_gas | 127.06 | 914.8 | 1 | Shift A (Morning) | 207.3 | 4.57
2026-09-01 09:00:00 | High-Pressure Exothermic Reactor Vessel | Chemical Synthesis | 81.22 | none | 0 | 742.8 | 1 | Shift A (Morning) | 186.3 | 65.15
2026-09-01 09:00:00 | Multistage Boiler Feedwater Injection Pump | High-Pressure Transport | 54.97 | none | 0 | 0 | 1 | Shift A (Morning) | 58.8 | 46.01
2026-09-01 09:00:00 | Waste Heat Recovery Steam Generation Boiler | Steam Utility | 22.73 | natural_gas | 87.83 | 0 | 1 | Shift A (Morning) | 187.3 | 9.83
2026-09-01 09:00:00 | Reciprocating Process Gas Compressor | Gas Compression Utility | 93.13 | none | 0 | 0 | 1 | Shift A (Morning) | 54 | 30.82
2026-09-01 09:00:00 | Closed-Loop Brine Refrigeration Chiller | Thermal Cooling Utility | 61.6 | none | 0 | 0 | 1 | Shift A (Morning) | -15.2 | 7.89
2026-09-01 10:00:00 | Catalytic Steam Reforming Furnace | Reforming & Cracking | 43.08 | natural_gas | 200.01 | 1128.3 | 1 | Shift A (Morning) | 835.6 | 25.48
2026-09-01 10:00:00 | Fractionation Distillation Column Reboiler | Fractionation & Separation | 57.56 | natural_gas | 124.06 | 893.2 | 1 | Shift A (Morning) | 211.3 | 4.4
2026-09-01 10:00:00 | High-Pressure Exothermic Reactor Vessel | Chemical Synthesis | 82.1 | none | 0 | 750.9 | 1 | Shift A (Morning) | 189.5 | 66.7
2026-09-01 10:00:00 | Multistage Boiler Feedwater Injection Pump | High-Pressure Transport | 52.99 | none | 0 | 0 | 1 | Shift A (Morning) | 60.9 | 45.28
2026-09-01 10:00:00 | Waste Heat Recovery Steam Generation Boiler | Steam Utility | 22.63 | natural_gas | 87.44 | 0 | 1 | Shift A (Morning) | 187.7 | 10.18
2026-09-01 10:00:00 | Reciprocating Process Gas Compressor | Gas Compression Utility | 94.33 | none | 0 | 0 | 1 | Shift A (Morning) | 54 | 30
2026-09-01 10:00:00 | Closed-Loop Brine Refrigeration Chiller | Thermal Cooling Utility | 61.66 | none | 0 | 0 | 1 | Shift A (Morning) | -14.7 | 8
2026-09-01 11:00:00 | Catalytic Steam Reforming Furnace | Reforming & Cracking | 43.47 | natural_gas | 201.84 | 1138.6 | 1 | Shift A (Morning) | 806.9 | 24.67
2026-09-01 11:00:00 | Fractionation Distillation Column Reboiler | Fractionation & Separation | 56.79 | natural_gas | 122.4 | 881.3 | 1 | Shift A (Morning) | 213.1 | 4.37
2026-09-01 11:00:00 | High-Pressure Exothermic Reactor Vessel | Chemical Synthesis | 79.05 | none | 0 | 723.1 | 1 | Shift A (Morning) | 188.3 | 65.36
2026-09-01 11:00:00 | Multistage Boiler Feedwater Injection Pump | High-Pressure Transport | 54.99 | none | 0 | 0 | 1 | Shift A (Morning) | 60.4 | 46.33
2026-09-01 11:00:00 | Waste Heat Recovery Steam Generation Boiler | Steam Utility | 22.69 | natural_gas | 87.66 | 0 | 1 | Shift A (Morning) | 183.4 | 9.93
2026-09-01 11:00:00 | Reciprocating Process Gas Compressor | Gas Compression Utility | 91.54 | none | 0 | 0 | 1 | Shift A (Morning) | 55.4 | 30.25
2026-09-01 11:00:00 | Closed-Loop Brine Refrigeration Chiller | Thermal Cooling Utility | 65.78 | none | 0 | 0 | 1 | Shift A (Morning) | -14.9 | 8
2026-09-01 12:00:00 | Catalytic Steam Reforming Furnace | Reforming & Cracking | 42.68 | natural_gas | 198.16 | 1117.8 | 1 | Shift A (Morning) | 817.9 | 25.56
2026-09-01 12:00:00 | Fractionation Distillation Column Reboiler | Fractionation & Separation | 59.89 | natural_gas | 129.07 | 929.3 | 1 | Shift A (Morning) | 213.3 | 4.56
2026-09-01 12:00:00 | High-Pressure Exothermic Reactor Vessel | Chemical Synthesis | 83.97 | none | 0 | 768 | 1 | Shift A (Morning) | 192.5 | 65.93
2026-09-01 12:00:00 | Multistage Boiler Feedwater Injection Pump | High-Pressure Transport | 52.94 | none | 0 | 0 | 1 | Shift A (Morning) | 59.7 | 45
2026-09-01 12:00:00 | Waste Heat Recovery Steam Generation Boiler | Steam Utility | 21.88 | natural_gas | 84.52 | 0 | 1 | Shift A (Morning) | 185.2 | 9.87
2026-09-01 12:00:00 | Reciprocating Process Gas Compressor | Gas Compression Utility | 92.29 | none | 0 | 0 | 1 | Shift A (Morning) | 55 | 29.22
2026-09-01 12:00:00 | Closed-Loop Brine Refrigeration Chiller | Thermal Cooling Utility | 62.31 | none | 0 | 0 | 1 | Shift A (Morning) | -15 | 8.18
2026-09-01 13:00:00 | Catalytic Steam Reforming Furnace | Reforming & Cracking | 42.43 | natural_gas | 196.99 | 1111.2 | 1 | Shift A (Morning) | 811.8 | 25.34
2026-09-01 13:00:00 | Fractionation Distillation Column Reboiler | Fractionation & Separation | 58.48 | natural_gas | 126.04 | 907.5 | 1 | Shift A (Morning) | 210 | 4.41
2026-09-01 13:00:00 | High-Pressure Exothermic Reactor Vessel | Chemical Synthesis | 80.08 | none | 0 | 732.4 | 1 | Shift A (Morning) | 188.2 | 65.28
2026-09-01 13:00:00 | Multistage Boiler Feedwater Injection Pump | High-Pressure Transport | 52.19 | none | 0 | 0 | 1 | Shift A (Morning) | 59.2 | 44.2
2026-09-01 13:00:00 | Waste Heat Recovery Steam Generation Boiler | Steam Utility | 21.51 | natural_gas | 83.09 | 0 | 1 | Shift A (Morning) | 187.7 | 10.2
2026-09-01 13:00:00 | Reciprocating Process Gas Compressor | Gas Compression Utility | 92.18 | none | 0 | 0 | 1 | Shift A (Morning) | 55.7 | 30.75
2026-09-01 13:00:00 | Closed-Loop Brine Refrigeration Chiller | Thermal Cooling Utility | 62.07 | none | 0 | 0 | 1 | Shift A (Morning) | -15 | 7.77
2026-09-01 14:00:00 | Catalytic Steam Reforming Furnace | Reforming & Cracking | 41.87 | natural_gas | 194.39 | 1096.6 | 1 | Shift B (Evening) | 830.6 | 24.57
2026-09-01 14:00:00 | Fractionation Distillation Column Reboiler | Fractionation & Separation | 60.18 | natural_gas | 129.7 | 933.8 | 1 | Shift B (Evening) | 211.4 | 4.37
2026-09-01 14:00:00 | High-Pressure Exothermic Reactor Vessel | Chemical Synthesis | 83.43 | none | 0 | 763.1 | 1 | Shift B (Evening) | 193.4 | 64.06
2026-09-01 14:00:00 | Multistage Boiler Feedwater Injection Pump | High-Pressure Transport | 55.21 | none | 0 | 0 | 1 | Shift B (Evening) | 59.8 | 46.14
2026-09-01 14:00:00 | Waste Heat Recovery Steam Generation Boiler | Steam Utility | 21.97 | natural_gas | 84.88 | 0 | 1 | Shift B (Evening) | 184 | 10.2
2026-09-01 14:00:00 | Reciprocating Process Gas Compressor | Gas Compression Utility | 90.28 | none | 0 | 0 | 1 | Shift B (Evening) | 55.5 | 29.94
2026-09-01 14:00:00 | Closed-Loop Brine Refrigeration Chiller | Thermal Cooling Utility | 65 | none | 0 | 0 | 1 | Shift B (Evening) | -14.9 | 7.9
2026-09-01 15:00:00 | Catalytic Steam Reforming Furnace | Reforming & Cracking | 41.72 | natural_gas | 193.72 | 1092.8 | 1 | Shift B (Evening) | 822.9 | 24.6
2026-09-01 15:00:00 | Fractionation Distillation Column Reboiler | Fractionation & Separation | 56.07 | natural_gas | 120.85 | 870.1 | 1 | Shift B (Evening) | 206.6 | 4.55
2026-09-01 15:00:00 | High-Pressure Exothermic Reactor Vessel | Chemical Synthesis | 83.57 | none | 0 | 764.3 | 1 | Shift B (Evening) | 189 | 65.6
2026-09-01 15:00:00 | Multistage Boiler Feedwater Injection Pump | High-Pressure Transport | 53.96 | none | 0 | 0 | 1 | Shift B (Evening) | 60.7 | 45.45
2026-09-01 15:00:00 | Waste Heat Recovery Steam Generation Boiler | Steam Utility | 21.91 | natural_gas | 84.66 | 0 | 1 | Shift B (Evening) | 187.3 | 10.26
2026-09-01 15:00:00 | Reciprocating Process Gas Compressor | Gas Compression Utility | 94.33 | none | 0 | 0 | 1 | Shift B (Evening) | 55.5 | 29.79
2026-09-01 15:00:00 | Closed-Loop Brine Refrigeration Chiller | Thermal Cooling Utility | 65.85 | none | 0 | 0 | 1 | Shift B (Evening) | -15 | 7.95
2026-09-01 16:00:00 | Catalytic Steam Reforming Furnace | Reforming & Cracking | 42.21 | natural_gas | 195.97 | 1105.5 | 1 | Shift B (Evening) | 807.7 | 25
2026-09-01 16:00:00 | Fractionation Distillation Column Reboiler | Fractionation & Separation | 59.1 | natural_gas | 127.37 | 917.1 | 1 | Shift B (Evening) | 208.7 | 4.54
2026-09-01 16:00:00 | High-Pressure Exothermic Reactor Vessel | Chemical Synthesis | 82.56 | none | 0 | 755.2 | 1 | Shift B (Evening) | 188.6 | 66.48
2026-09-01 16:00:00 | Multistage Boiler Feedwater Injection Pump | High-Pressure Transport | 55.84 | none | 0 | 0 | 1 | Shift B (Evening) | 59 | 44.63
2026-09-01 16:00:00 | Waste Heat Recovery Steam Generation Boiler | Steam Utility | 21.63 | natural_gas | 83.56 | 0 | 1 | Shift B (Evening) | 185.9 | 10.01
2026-09-01 16:00:00 | Reciprocating Process Gas Compressor | Gas Compression Utility | 92.22 | none | 0 | 0 | 1 | Shift B (Evening) | 55.2 | 30
2026-09-01 16:00:00 | Closed-Loop Brine Refrigeration Chiller | Thermal Cooling Utility | 66.54 | none | 0 | 0 | 1 | Shift B (Evening) | -15 | 7.9
2026-09-01 17:00:00 | Catalytic Steam Reforming Furnace | Reforming & Cracking | 41.25 | natural_gas | 191.5 | 1080.3 | 1 | Shift B (Evening) | 809.1 | 24.9
2026-09-01 17:00:00 | Fractionation Distillation Column Reboiler | Fractionation & Separation | 58.87 | natural_gas | 126.87 | 913.5 | 1 | Shift B (Evening) | 210.5 | 4.55
2026-09-01 17:00:00 | High-Pressure Exothermic Reactor Vessel | Chemical Synthesis | 81.44 | none | 0 | 744.8 | 1 | Shift B (Evening) | 190.8 | 65.37
2026-09-01 17:00:00 | Multistage Boiler Feedwater Injection Pump | High-Pressure Transport | 54.16 | none | 0 | 0 | 1 | Shift B (Evening) | 60.7 | 44.28
2026-09-01 17:00:00 | Waste Heat Recovery Steam Generation Boiler | Steam Utility | 22.05 | natural_gas | 85.18 | 0 | 1 | Shift B (Evening) | 187.1 | 9.87
2026-09-01 17:00:00 | Reciprocating Process Gas Compressor | Gas Compression Utility | 88.77 | none | 0 | 0 | 1 | Shift B (Evening) | 55.7 | 29.35
2026-09-01 17:00:00 | Closed-Loop Brine Refrigeration Chiller | Thermal Cooling Utility | 63.56 | none | 0 | 0 | 1 | Shift B (Evening) | -15.3 | 7.86
2026-09-01 18:00:00 | Catalytic Steam Reforming Furnace | Reforming & Cracking | 40.45 | natural_gas | 187.78 | 1059.3 | 1 | Shift B (Evening) | 808.9 | 25.55
2026-09-01 18:00:00 | Fractionation Distillation Column Reboiler | Fractionation & Separation | 56.87 | natural_gas | 122.57 | 882.5 | 1 | Shift B (Evening) | 206.3 | 4.39
2026-09-01 18:00:00 | High-Pressure Exothermic Reactor Vessel | Chemical Synthesis | 83.29 | none | 0 | 761.8 | 1 | Shift B (Evening) | 193.8 | 66.25
2026-09-01 18:00:00 | Multistage Boiler Feedwater Injection Pump | High-Pressure Transport | 52.87 | none | 0 | 0 | 1 | Shift B (Evening) | 60.8 | 46.07
2026-09-01 18:00:00 | Waste Heat Recovery Steam Generation Boiler | Steam Utility | 21.31 | natural_gas | 82.34 | 0 | 1 | Shift B (Evening) | 182.1 | 10.22
2026-09-01 18:00:00 | Reciprocating Process Gas Compressor | Gas Compression Utility | 90.25 | none | 0 | 0 | 1 | Shift B (Evening) | 53.9 | 29.74
2026-09-01 18:00:00 | Closed-Loop Brine Refrigeration Chiller | Thermal Cooling Utility | 64.01 | none | 0 | 0 | 1 | Shift B (Evening) | -14.9 | 8.01
2026-09-01 19:00:00 | Catalytic Steam Reforming Furnace | Reforming & Cracking | 41.39 | natural_gas | 192.19 | 1084.1 | 1 | Shift B (Evening) | 808 | 24.68
2026-09-01 19:00:00 | Fractionation Distillation Column Reboiler | Fractionation & Separation | 56.39 | natural_gas | 121.53 | 875.1 | 1 | Shift B (Evening) | 209.1 | 4.46
2026-09-01 19:00:00 | High-Pressure Exothermic Reactor Vessel | Chemical Synthesis | 80.53 | none | 0 | 736.6 | 1 | Shift B (Evening) | 189.3 | 64.83
2026-09-01 19:00:00 | Multistage Boiler Feedwater Injection Pump | High-Pressure Transport | 52.93 | none | 0 | 0 | 1 | Shift B (Evening) | 59.9 | 46.22
2026-09-01 19:00:00 | Waste Heat Recovery Steam Generation Boiler | Steam Utility | 21.49 | natural_gas | 83.04 | 0 | 1 | Shift B (Evening) | 181.8 | 9.97
2026-09-01 19:00:00 | Reciprocating Process Gas Compressor | Gas Compression Utility | 92.53 | none | 0 | 0 | 1 | Shift B (Evening) | 55.1 | 30.27
2026-09-01 19:00:00 | Closed-Loop Brine Refrigeration Chiller | Thermal Cooling Utility | 63.78 | none | 0 | 0 | 1 | Shift B (Evening) | -15.3 | 8.08
2026-09-01 20:00:00 | Catalytic Steam Reforming Furnace | Reforming & Cracking | 41.42 | natural_gas | 192.32 | 1084.9 | 1 | Shift B (Evening) | 835.4 | 25.68
2026-09-01 20:00:00 | Fractionation Distillation Column Reboiler | Fractionation & Separation | 59.92 | natural_gas | 129.14 | 929.8 | 1 | Shift B (Evening) | 209.4 | 4.6
2026-09-01 20:00:00 | High-Pressure Exothermic Reactor Vessel | Chemical Synthesis | 83.03 | none | 0 | 759.4 | 1 | Shift B (Evening) | 187.7 | 66.33
2026-09-01 20:00:00 | Multistage Boiler Feedwater Injection Pump | High-Pressure Transport | 54.92 | none | 0 | 0 | 1 | Shift B (Evening) | 60.2 | 45.57
2026-09-01 20:00:00 | Waste Heat Recovery Steam Generation Boiler | Steam Utility | 22.43 | natural_gas | 86.66 | 0 | 1 | Shift B (Evening) | 184.5 | 9.85
2026-09-01 20:00:00 | Reciprocating Process Gas Compressor | Gas Compression Utility | 91.73 | none | 0 | 0 | 1 | Shift B (Evening) | 55.1 | 29.35
2026-09-01 20:00:00 | Closed-Loop Brine Refrigeration Chiller | Thermal Cooling Utility | 66.28 | none | 0 | 0 | 1 | Shift B (Evening) | -14.9 | 7.78
2026-09-01 21:00:00 | Catalytic Steam Reforming Furnace | Reforming & Cracking | 40.73 | natural_gas | 189.11 | 1066.8 | 1 | Shift B (Evening) | 823.8 | 25.12
2026-09-01 21:00:00 | Fractionation Distillation Column Reboiler | Fractionation & Separation | 56.19 | natural_gas | 121.11 | 872 | 1 | Shift B (Evening) | 212.7 | 4.56
2026-09-01 21:00:00 | High-Pressure Exothermic Reactor Vessel | Chemical Synthesis | 79.57 | none | 0 | 727.7 | 1 | Shift B (Evening) | 192.7 | 66.69
2026-09-01 21:00:00 | Multistage Boiler Feedwater Injection Pump | High-Pressure Transport | 53.16 | none | 0 | 0 | 1 | Shift B (Evening) | 59.9 | 45.55
2026-09-01 21:00:00 | Waste Heat Recovery Steam Generation Boiler | Steam Utility | 21.42 | natural_gas | 82.74 | 0 | 1 | Shift B (Evening) | 182.7 | 10.18
2026-09-01 21:00:00 | Reciprocating Process Gas Compressor | Gas Compression Utility | 93.35 | none | 0 | 0 | 1 | Shift B (Evening) | 55.1 | 29.35
2026-09-01 21:00:00 | Closed-Loop Brine Refrigeration Chiller | Thermal Cooling Utility | 64.13 | none | 0 | 0 | 1 | Shift B (Evening) | -14.9 | 7.82
2026-09-01 22:00:00 | Catalytic Steam Reforming Furnace | Reforming & Cracking | 43.57 | natural_gas | 202.27 | 1141 | 1 | Shift C (Night) | 818.6 | 24.9
2026-09-01 22:00:00 | Fractionation Distillation Column Reboiler | Fractionation & Separation | 58.3 | natural_gas | 125.65 | 904.7 | 1 | Shift C (Night) | 212.8 | 4.6
2026-09-01 22:00:00 | High-Pressure Exothermic Reactor Vessel | Chemical Synthesis | 79.04 | none | 0 | 722.9 | 1 | Shift C (Night) | 192.4 | 63.07
2026-09-01 22:00:00 | Multistage Boiler Feedwater Injection Pump | High-Pressure Transport | 54.67 | none | 0 | 0 | 1 | Shift C (Night) | 61 | 45.94
2026-09-01 22:00:00 | Waste Heat Recovery Steam Generation Boiler | Steam Utility | 22.55 | natural_gas | 87.13 | 0 | 1 | Shift C (Night) | 185.8 | 9.73
2026-09-01 22:00:00 | Reciprocating Process Gas Compressor | Gas Compression Utility | 94.11 | none | 0 | 0 | 1 | Shift C (Night) | 55.3 | 30.64
2026-09-01 22:00:00 | Closed-Loop Brine Refrigeration Chiller | Thermal Cooling Utility | 65.23 | none | 0 | 0 | 1 | Shift C (Night) | -15.2 | 8.16
2026-09-01 23:00:00 | Catalytic Steam Reforming Furnace | Reforming & Cracking | 40.95 | natural_gas | 190.13 | 1072.5 | 1 | Shift C (Night) | 834.9 | 24.93
2026-09-01 23:00:00 | Fractionation Distillation Column Reboiler | Fractionation & Separation | 56.15 | natural_gas | 121.01 | 871.3 | 1 | Shift C (Night) | 206.9 | 4.57
2026-09-01 23:00:00 | High-Pressure Exothermic Reactor Vessel | Chemical Synthesis | 83.98 | none | 0 | 768.1 | 1 | Shift C (Night) | 191 | 65.28
2026-09-01 23:00:00 | Multistage Boiler Feedwater Injection Pump | High-Pressure Transport | 54.58 | none | 0 | 0 | 1 | Shift C (Night) | 61 | 45.62
2026-09-01 23:00:00 | Waste Heat Recovery Steam Generation Boiler | Steam Utility | 21.79 | natural_gas | 84.2 | 0 | 1 | Shift C (Night) | 187.4 | 10.19
2026-09-01 23:00:00 | Reciprocating Process Gas Compressor | Gas Compression Utility | 38.62 | none | 0 | 0 | 0 | Shift C (Night) | 44 | 25.5
2026-09-01 23:00:00 | Closed-Loop Brine Refrigeration Chiller | Thermal Cooling Utility | 63.58 | none | 0 | 0 | 1 | Shift C (Night) | -14.8 | 7.78
2026-09-02 00:00:00 | Catalytic Steam Reforming Furnace | Reforming & Cracking | 41.63 | natural_gas | 193.29 | 1090.4 | 1 | Shift C (Night) | 817.5 | 24.58
2026-09-02 00:00:00 | Fractionation Distillation Column Reboiler | Fractionation & Separation | 59.35 | natural_gas | 127.92 | 921 | 1 | Shift C (Night) | 210.9 | 4.63
2026-09-02 00:00:00 | High-Pressure Exothermic Reactor Vessel | Chemical Synthesis | 1.09 | none | 0 | 0 | 0 | Shift C (Night) | 30.1 | 0
2026-09-02 00:00:00 | Multistage Boiler Feedwater Injection Pump | High-Pressure Transport | 53.08 | none | 0 | 0 | 1 | Shift C (Night) | 60.6 | 44.68
2026-09-02 00:00:00 | Waste Heat Recovery Steam Generation Boiler | Steam Utility | 21.69 | natural_gas | 83.8 | 0 | 1 | Shift C (Night) | 186.3 | 9.75
2026-09-02 00:00:00 | Reciprocating Process Gas Compressor | Gas Compression Utility | 36.38 | none | 0 | 0 | 0 | Shift C (Night) | 44 | 25.5
2026-09-02 00:00:00 | Closed-Loop Brine Refrigeration Chiller | Thermal Cooling Utility | 62.64 | none | 0 | 0 | 1 | Shift C (Night) | -15.1 | 7.91
2026-09-02 01:00:00 | Catalytic Steam Reforming Furnace | Reforming & Cracking | 43.49 | natural_gas | 201.93 | 1139.1 | 1 | Shift C (Night) | 823.1 | 25.04
2026-09-02 01:00:00 | Fractionation Distillation Column Reboiler | Fractionation & Separation | 57 | natural_gas | 122.84 | 884.4 | 1 | Shift C (Night) | 211.4 | 4.61
2026-09-02 01:00:00 | High-Pressure Exothermic Reactor Vessel | Chemical Synthesis | 0.69 | none | 0 | 0 | 0 | Shift C (Night) | 31.5 | 0
2026-09-02 01:00:00 | Multistage Boiler Feedwater Injection Pump | High-Pressure Transport | 54.13 | none | 0 | 0 | 1 | Shift C (Night) | 59.3 | 46.21
2026-09-02 01:00:00 | Waste Heat Recovery Steam Generation Boiler | Steam Utility | 21.21 | natural_gas | 81.94 | 0 | 1 | Shift C (Night) | 183.4 | 9.71
2026-09-02 01:00:00 | Reciprocating Process Gas Compressor | Gas Compression Utility | 39.77 | none | 0 | 0 | 0 | Shift C (Night) | 44 | 25.5
2026-09-02 01:00:00 | Closed-Loop Brine Refrigeration Chiller | Thermal Cooling Utility | 64.51 | none | 0 | 0 | 1 | Shift C (Night) | -15.1 | 7.88
2026-09-02 02:00:00 | Catalytic Steam Reforming Furnace | Reforming & Cracking | 40.94 | natural_gas | 190.07 | 1072.2 | 1 | Shift C (Night) | 805.4 | 25.13
2026-09-02 02:00:00 | Fractionation Distillation Column Reboiler | Fractionation & Separation | 60.04 | natural_gas | 129.4 | 931.7 | 1 | Shift C (Night) | 210.5 | 4.58
2026-09-02 02:00:00 | High-Pressure Exothermic Reactor Vessel | Chemical Synthesis | 0.63 | none | 0 | 0 | 0 | Shift C (Night) | 29.1 | 0
2026-09-02 02:00:00 | Multistage Boiler Feedwater Injection Pump | High-Pressure Transport | 51.86 | none | 0 | 0 | 1 | Shift C (Night) | 61 | 44.2
2026-09-02 02:00:00 | Waste Heat Recovery Steam Generation Boiler | Steam Utility | 21.16 | natural_gas | 81.76 | 0 | 1 | Shift C (Night) | 185.9 | 9.98
2026-09-02 02:00:00 | Reciprocating Process Gas Compressor | Gas Compression Utility | 35.48 | none | 0 | 0 | 0 | Shift C (Night) | 44 | 25.5
2026-09-02 02:00:00 | Closed-Loop Brine Refrigeration Chiller | Thermal Cooling Utility | 64.29 | none | 0 | 0 | 1 | Shift C (Night) | -14.8 | 7.92
2026-09-02 03:00:00 | Catalytic Steam Reforming Furnace | Reforming & Cracking | 42.64 | natural_gas | 197.96 | 1116.7 | 1 | Shift C (Night) | 834.4 | 24.44
2026-09-02 03:00:00 | Fractionation Distillation Column Reboiler | Fractionation & Separation | 59.72 | natural_gas | 128.7 | 926.6 | 1 | Shift C (Night) | 209.8 | 4.54
2026-09-02 03:00:00 | High-Pressure Exothermic Reactor Vessel | Chemical Synthesis | 1.29 | none | 0 | 0 | 0 | Shift C (Night) | 29.4 | 0
2026-09-02 03:00:00 | Multistage Boiler Feedwater Injection Pump | High-Pressure Transport | 52.95 | none | 0 | 0 | 1 | Shift C (Night) | 59.8 | 44.83
2026-09-02 03:00:00 | Waste Heat Recovery Steam Generation Boiler | Steam Utility | 21.9 | natural_gas | 84.62 | 0 | 1 | Shift C (Night) | 184.8 | 9.84
2026-09-02 03:00:00 | Reciprocating Process Gas Compressor | Gas Compression Utility | 36.6 | none | 0 | 0 | 0 | Shift C (Night) | 44 | 25.5
2026-09-02 03:00:00 | Closed-Loop Brine Refrigeration Chiller | Thermal Cooling Utility | 64.29 | none | 0 | 0 | 1 | Shift C (Night) | -14.8 | 7.98
2026-09-02 04:00:00 | Catalytic Steam Reforming Furnace | Reforming & Cracking | 40.65 | natural_gas | 188.72 | 1064.6 | 1 | Shift C (Night) | 833.4 | 24.86
2026-09-02 04:00:00 | Fractionation Distillation Column Reboiler | Fractionation & Separation | 56.17 | natural_gas | 121.06 | 871.6 | 1 | Shift C (Night) | 213.3 | 4.43
2026-09-02 04:00:00 | High-Pressure Exothermic Reactor Vessel | Chemical Synthesis | 0.9 | none | 0 | 0 | 0 | Shift C (Night) | 31.1 | 0
2026-09-02 04:00:00 | Multistage Boiler Feedwater Injection Pump | High-Pressure Transport | 55.06 | none | 0 | 0 | 1 | Shift C (Night) | 59.1 | 44.37
2026-09-02 04:00:00 | Waste Heat Recovery Steam Generation Boiler | Steam Utility | 21.93 | natural_gas | 84.75 | 0 | 1 | Shift C (Night) | 181.7 | 9.78
2026-09-02 04:00:00 | Reciprocating Process Gas Compressor | Gas Compression Utility | 35.34 | none | 0 | 0 | 0 | Shift C (Night) | 44 | 25.5
2026-09-02 04:00:00 | Closed-Loop Brine Refrigeration Chiller | Thermal Cooling Utility | 61.74 | none | 0 | 0 | 1 | Shift C (Night) | -15.1 | 7.86
2026-09-02 05:00:00 | Catalytic Steam Reforming Furnace | Reforming & Cracking | 41.18 | natural_gas | 191.17 | 1078.4 | 1 | Shift C (Night) | 831.6 | 25.2
2026-09-02 05:00:00 | Fractionation Distillation Column Reboiler | Fractionation & Separation | 58.32 | natural_gas | 125.69 | 905 | 1 | Shift C (Night) | 209.5 | 4.49
2026-09-02 05:00:00 | High-Pressure Exothermic Reactor Vessel | Chemical Synthesis | 1.8 | none | 0 | 0 | 0 | Shift C (Night) | 30.2 | 0
2026-09-02 05:00:00 | Multistage Boiler Feedwater Injection Pump | High-Pressure Transport | 54.49 | none | 0 | 0 | 1 | Shift C (Night) | 60.9 | 45.01
2026-09-02 05:00:00 | Waste Heat Recovery Steam Generation Boiler | Steam Utility | 22.69 | natural_gas | 87.66 | 0 | 1 | Shift C (Night) | 187.3 | 9.98
2026-09-02 05:00:00 | Reciprocating Process Gas Compressor | Gas Compression Utility | 36.08 | none | 0 | 0 | 0 | Shift C (Night) | 44 | 25.5
2026-09-02 05:00:00 | Closed-Loop Brine Refrigeration Chiller | Thermal Cooling Utility | 65.97 | none | 0 | 0 | 1 | Shift C (Night) | -15 | 8.16
2026-09-02 06:00:00 | Catalytic Steam Reforming Furnace | Reforming & Cracking | 42.35 | natural_gas | 196.61 | 1109.1 | 1 | Shift A (Morning) | 823.4 | 24.32
2026-09-02 06:00:00 | Fractionation Distillation Column Reboiler | Fractionation & Separation | 57.77 | natural_gas | 124.5 | 896.4 | 1 | Shift A (Morning) | 206.7 | 4.53
2026-09-02 06:00:00 | High-Pressure Exothermic Reactor Vessel | Chemical Synthesis | 79.69 | none | 0 | 728.9 | 1 | Shift A (Morning) | 189.6 | 65.39
2026-09-02 06:00:00 | Multistage Boiler Feedwater Injection Pump | High-Pressure Transport | 54.29 | none | 0 | 0 | 1 | Shift A (Morning) | 60.7 | 44.5
2026-09-02 06:00:00 | Waste Heat Recovery Steam Generation Boiler | Steam Utility | 22.3 | natural_gas | 86.14 | 0 | 1 | Shift A (Morning) | 181.9 | 9.87
2026-09-02 06:00:00 | Reciprocating Process Gas Compressor | Gas Compression Utility | 89.65 | none | 0 | 0 | 1 | Shift A (Morning) | 55.6 | 29.26
2026-09-02 06:00:00 | Closed-Loop Brine Refrigeration Chiller | Thermal Cooling Utility | 66.25 | none | 0 | 0 | 1 | Shift A (Morning) | -14.8 | 7.85
2026-09-02 07:00:00 | Catalytic Steam Reforming Furnace | Reforming & Cracking | 43.12 | natural_gas | 200.2 | 1129.3 | 1 | Shift A (Morning) | 826.8 | 25.53
2026-09-02 07:00:00 | Fractionation Distillation Column Reboiler | Fractionation & Separation | 59.03 | natural_gas | 127.22 | 916 | 1 | Shift A (Morning) | 208.5 | 4.39
2026-09-02 07:00:00 | High-Pressure Exothermic Reactor Vessel | Chemical Synthesis | 78.75 | none | 0 | 720.2 | 1 | Shift A (Morning) | 188.3 | 64.03
2026-09-02 07:00:00 | Multistage Boiler Feedwater Injection Pump | High-Pressure Transport | 53.54 | none | 0 | 0 | 1 | Shift A (Morning) | 60.9 | 44.71
2026-09-02 07:00:00 | Waste Heat Recovery Steam Generation Boiler | Steam Utility | 21.63 | natural_gas | 83.57 | 0 | 1 | Shift A (Morning) | 182.9 | 9.8
2026-09-02 07:00:00 | Reciprocating Process Gas Compressor | Gas Compression Utility | 94.05 | none | 0 | 0 | 1 | Shift A (Morning) | 55.7 | 29.85
2026-09-02 07:00:00 | Closed-Loop Brine Refrigeration Chiller | Thermal Cooling Utility | 61.92 | none | 0 | 0 | 1 | Shift A (Morning) | -14.8 | 8.09
2026-09-02 08:00:00 | Catalytic Steam Reforming Furnace | Reforming & Cracking | 43.61 | natural_gas | 202.5 | 1142.3 | 1 | Shift A (Morning) | 826.8 | 25.2
2026-09-02 08:00:00 | Fractionation Distillation Column Reboiler | Fractionation & Separation | 57.83 | natural_gas | 124.63 | 897.4 | 1 | Shift A (Morning) | 207.1 | 4.61
2026-09-02 08:00:00 | High-Pressure Exothermic Reactor Vessel | Chemical Synthesis | 85 | none | 0 | 777.5 | 1 | Shift A (Morning) | 189.2 | 65
2026-09-02 08:00:00 | Multistage Boiler Feedwater Injection Pump | High-Pressure Transport | 53.22 | none | 0 | 0 | 1 | Shift A (Morning) | 59.9 | 43.78
2026-09-02 08:00:00 | Waste Heat Recovery Steam Generation Boiler | Steam Utility | 22.22 | natural_gas | 85.86 | 0 | 1 | Shift A (Morning) | 188 | 10.25
2026-09-02 08:00:00 | Reciprocating Process Gas Compressor | Gas Compression Utility | 95.1 | none | 0 | 0 | 1 | Shift A (Morning) | 54.6 | 29.97
2026-09-02 08:00:00 | Closed-Loop Brine Refrigeration Chiller | Thermal Cooling Utility | 61.73 | none | 0 | 0 | 1 | Shift A (Morning) | -15.2 | 7.85
2026-09-02 09:00:00 | Catalytic Steam Reforming Furnace | Reforming & Cracking | 42.84 | natural_gas | 198.91 | 1122.1 | 1 | Shift A (Morning) | 810.8 | 24.27
2026-09-02 09:00:00 | Fractionation Distillation Column Reboiler | Fractionation & Separation | 58.41 | natural_gas | 125.88 | 906.3 | 1 | Shift A (Morning) | 213.4 | 4.54
2026-09-02 09:00:00 | High-Pressure Exothermic Reactor Vessel | Chemical Synthesis | 80.11 | none | 0 | 732.7 | 1 | Shift A (Morning) | 193.6 | 64.38
2026-09-02 09:00:00 | Multistage Boiler Feedwater Injection Pump | High-Pressure Transport | 55 | none | 0 | 0 | 1 | Shift A (Morning) | 59.8 | 46.23
2026-09-02 09:00:00 | Waste Heat Recovery Steam Generation Boiler | Steam Utility | 22.76 | natural_gas | 87.94 | 0 | 1 | Shift A (Morning) | 187.8 | 9.87
2026-09-02 09:00:00 | Reciprocating Process Gas Compressor | Gas Compression Utility | 91.04 | none | 0 | 0 | 1 | Shift A (Morning) | 54.8 | 29.96
2026-09-02 09:00:00 | Closed-Loop Brine Refrigeration Chiller | Thermal Cooling Utility | 64.27 | none | 0 | 0 | 1 | Shift A (Morning) | -14.9 | 7.98
2026-09-02 10:00:00 | Catalytic Steam Reforming Furnace | Reforming & Cracking | 40.41 | natural_gas | 187.63 | 1058.4 | 1 | Shift A (Morning) | 813.1 | 25.46
2026-09-02 10:00:00 | Fractionation Distillation Column Reboiler | Fractionation & Separation | 58.64 | natural_gas | 126.38 | 909.9 | 1 | Shift A (Morning) | 207.6 | 4.56
2026-09-02 10:00:00 | High-Pressure Exothermic Reactor Vessel | Chemical Synthesis | 84.1 | none | 0 | 769.2 | 1 | Shift A (Morning) | 188.9 | 66.13
2026-09-02 10:00:00 | Multistage Boiler Feedwater Injection Pump | High-Pressure Transport | 55.13 | none | 0 | 0 | 1 | Shift A (Morning) | 59.8 | 45.98
2026-09-02 10:00:00 | Waste Heat Recovery Steam Generation Boiler | Steam Utility | 21.62 | natural_gas | 83.54 | 0 | 1 | Shift A (Morning) | 187.4 | 9.74
2026-09-02 10:00:00 | Reciprocating Process Gas Compressor | Gas Compression Utility | 90.5 | none | 0 | 0 | 1 | Shift A (Morning) | 54.8 | 29.46
2026-09-02 10:00:00 | Closed-Loop Brine Refrigeration Chiller | Thermal Cooling Utility | 62.06 | none | 0 | 0 | 1 | Shift A (Morning) | -14.9 | 7.86
2026-09-02 11:00:00 | Catalytic Steam Reforming Furnace | Reforming & Cracking | 43.59 | natural_gas | 202.38 | 1141.6 | 1 | Shift A (Morning) | 828.4 | 25.48
2026-09-02 11:00:00 | Fractionation Distillation Column Reboiler | Fractionation & Separation | 58.07 | natural_gas | 125.15 | 901.1 | 1 | Shift A (Morning) | 206.7 | 4.56
2026-09-02 11:00:00 | High-Pressure Exothermic Reactor Vessel | Chemical Synthesis | 85.23 | none | 0 | 779.5 | 1 | Shift A (Morning) | 189.2 | 65.68
2026-09-02 11:00:00 | Multistage Boiler Feedwater Injection Pump | High-Pressure Transport | 53.39 | none | 0 | 0 | 1 | Shift A (Morning) | 60.8 | 44.62
2026-09-02 11:00:00 | Waste Heat Recovery Steam Generation Boiler | Steam Utility | 22.14 | natural_gas | 85.54 | 0 | 1 | Shift A (Morning) | 183.7 | 9.95
2026-09-02 11:00:00 | Reciprocating Process Gas Compressor | Gas Compression Utility | 88.63 | none | 0 | 0 | 1 | Shift A (Morning) | 55.9 | 30.76
2026-09-02 11:00:00 | Closed-Loop Brine Refrigeration Chiller | Thermal Cooling Utility | 66.14 | none | 0 | 0 | 1 | Shift A (Morning) | -14.8 | 7.87
2026-09-02 12:00:00 | Catalytic Steam Reforming Furnace | Reforming & Cracking | 42.82 | natural_gas | 198.81 | 1121.5 | 1 | Shift A (Morning) | 808.6 | 25.1
2026-09-02 12:00:00 | Fractionation Distillation Column Reboiler | Fractionation & Separation | 57.51 | natural_gas | 123.95 | 892.5 | 1 | Shift A (Morning) | 208.1 | 4.43
2026-09-02 12:00:00 | High-Pressure Exothermic Reactor Vessel | Chemical Synthesis | 79.64 | none | 0 | 728.4 | 1 | Shift A (Morning) | 186.3 | 63.67
2026-09-02 12:00:00 | Multistage Boiler Feedwater Injection Pump | High-Pressure Transport | 56.03 | none | 0 | 0 | 1 | Shift A (Morning) | 59.1 | 43.9
2026-09-02 12:00:00 | Waste Heat Recovery Steam Generation Boiler | Steam Utility | 21.59 | natural_gas | 83.41 | 0 | 1 | Shift A (Morning) | 183.9 | 10.25
2026-09-02 12:00:00 | Reciprocating Process Gas Compressor | Gas Compression Utility | 92.99 | none | 0 | 0 | 1 | Shift A (Morning) | 55.7 | 29.46
2026-09-02 12:00:00 | Closed-Loop Brine Refrigeration Chiller | Thermal Cooling Utility | 64.72 | none | 0 | 0 | 1 | Shift A (Morning) | -14.8 | 7.95
2026-09-02 13:00:00 | Catalytic Steam Reforming Furnace | Reforming & Cracking | 40.47 | natural_gas | 187.9 | 1060 | 1 | Shift A (Morning) | 805.9 | 24.47
2026-09-02 13:00:00 | Fractionation Distillation Column Reboiler | Fractionation & Separation | 57.67 | natural_gas | 124.3 | 894.9 | 1 | Shift A (Morning) | 207.6 | 4.41
2026-09-02 13:00:00 | High-Pressure Exothermic Reactor Vessel | Chemical Synthesis | 84.27 | none | 0 | 770.8 | 1 | Shift A (Morning) | 186.6 | 63.35
2026-09-02 13:00:00 | Multistage Boiler Feedwater Injection Pump | High-Pressure Transport | 55.25 | none | 0 | 0 | 1 | Shift A (Morning) | 59.2 | 45.24
2026-09-02 13:00:00 | Waste Heat Recovery Steam Generation Boiler | Steam Utility | 21.37 | natural_gas | 82.57 | 0 | 1 | Shift A (Morning) | 181.4 | 10.17
2026-09-02 13:00:00 | Reciprocating Process Gas Compressor | Gas Compression Utility | 90.98 | none | 0 | 0 | 1 | Shift A (Morning) | 55.6 | 29.66
2026-09-02 13:00:00 | Closed-Loop Brine Refrigeration Chiller | Thermal Cooling Utility | 66.45 | none | 0 | 0 | 1 | Shift A (Morning) | -14.8 | 7.83
2026-09-02 14:00:00 | Catalytic Steam Reforming Furnace | Reforming & Cracking | 42.36 | natural_gas | 196.67 | 1109.4 | 1 | Shift B (Evening) | 815.7 | 24.38
2026-09-02 14:00:00 | Fractionation Distillation Column Reboiler | Fractionation & Separation | 60.27 | natural_gas | 129.89 | 935.2 | 1 | Shift B (Evening) | 211.4 | 4.62
2026-09-02 14:00:00 | High-Pressure Exothermic Reactor Vessel | Chemical Synthesis | 82.44 | none | 0 | 754.1 | 1 | Shift B (Evening) | 193 | 65.22
2026-09-02 14:00:00 | Multistage Boiler Feedwater Injection Pump | High-Pressure Transport | 51.95 | none | 0 | 0 | 1 | Shift B (Evening) | 60.7 | 45.48
2026-09-02 14:00:00 | Waste Heat Recovery Steam Generation Boiler | Steam Utility | 22.3 | natural_gas | 86.14 | 0 | 1 | Shift B (Evening) | 187.3 | 9.82
2026-09-02 14:00:00 | Reciprocating Process Gas Compressor | Gas Compression Utility | 88.72 | none | 0 | 0 | 1 | Shift B (Evening) | 55.1 | 30.07
2026-09-02 14:00:00 | Closed-Loop Brine Refrigeration Chiller | Thermal Cooling Utility | 62.53 | none | 0 | 0 | 1 | Shift B (Evening) | -15.3 | 7.9
2026-09-02 15:00:00 | Catalytic Steam Reforming Furnace | Reforming & Cracking | 42 | natural_gas | 194.98 | 1099.9 | 1 | Shift B (Evening) | 818.6 | 25.19
2026-09-02 15:00:00 | Fractionation Distillation Column Reboiler | Fractionation & Separation | 55.91 | natural_gas | 120.5 | 867.6 | 1 | Shift B (Evening) | 214 | 4.5
2026-09-02 15:00:00 | High-Pressure Exothermic Reactor Vessel | Chemical Synthesis | 80.76 | none | 0 | 738.6 | 1 | Shift B (Evening) | 189.2 | 66.87
2026-09-02 15:00:00 | Multistage Boiler Feedwater Injection Pump | High-Pressure Transport | 53.47 | none | 0 | 0 | 1 | Shift B (Evening) | 59.5 | 45.17
2026-09-02 15:00:00 | Waste Heat Recovery Steam Generation Boiler | Steam Utility | 21.88 | natural_gas | 84.53 | 0 | 1 | Shift B (Evening) | 186.4 | 9.7
2026-09-02 15:00:00 | Reciprocating Process Gas Compressor | Gas Compression Utility | 95.44 | none | 0 | 0 | 1 | Shift B (Evening) | 55.3 | 29.48
2026-09-02 15:00:00 | Closed-Loop Brine Refrigeration Chiller | Thermal Cooling Utility | 63.53 | none | 0 | 0 | 1 | Shift B (Evening) | -14.8 | 8.09
2026-09-02 16:00:00 | Catalytic Steam Reforming Furnace | Reforming & Cracking | 41.52 | natural_gas | 192.75 | 1087.3 | 1 | Shift B (Evening) | 827.5 | 25.04
2026-09-02 16:00:00 | Fractionation Distillation Column Reboiler | Fractionation & Separation | 57.24 | natural_gas | 123.35 | 888.1 | 1 | Shift B (Evening) | 207.3 | 4.58
2026-09-02 16:00:00 | High-Pressure Exothermic Reactor Vessel | Chemical Synthesis | 81.52 | none | 0 | 745.6 | 1 | Shift B (Evening) | 190.5 | 66.14
2026-09-02 16:00:00 | Multistage Boiler Feedwater Injection Pump | High-Pressure Transport | 53.47 | none | 0 | 0 | 1 | Shift B (Evening) | 60.2 | 45.95
2026-09-02 16:00:00 | Waste Heat Recovery Steam Generation Boiler | Steam Utility | 21.49 | natural_gas | 83.03 | 0 | 1 | Shift B (Evening) | 188.1 | 9.79
2026-09-02 16:00:00 | Reciprocating Process Gas Compressor | Gas Compression Utility | 91.62 | none | 0 | 0 | 1 | Shift B (Evening) | 55.7 | 29.98
2026-09-02 16:00:00 | Closed-Loop Brine Refrigeration Chiller | Thermal Cooling Utility | 64.68 | none | 0 | 0 | 1 | Shift B (Evening) | -14.9 | 8.16
2026-09-02 17:00:00 | Catalytic Steam Reforming Furnace | Reforming & Cracking | 41.71 | natural_gas | 193.64 | 1092.3 | 1 | Shift B (Evening) | 821.3 | 25.33
2026-09-02 17:00:00 | Fractionation Distillation Column Reboiler | Fractionation & Separation | 58.98 | natural_gas | 127.12 | 915.2 | 1 | Shift B (Evening) | 209.8 | 4.38
2026-09-02 17:00:00 | High-Pressure Exothermic Reactor Vessel | Chemical Synthesis | 83.19 | none | 0 | 760.9 | 1 | Shift B (Evening) | 189.8 | 63.8
2026-09-02 17:00:00 | Multistage Boiler Feedwater Injection Pump | High-Pressure Transport | 54.74 | none | 0 | 0 | 1 | Shift B (Evening) | 59.4 | 45.37
2026-09-02 17:00:00 | Waste Heat Recovery Steam Generation Boiler | Steam Utility | 22.66 | natural_gas | 87.55 | 0 | 1 | Shift B (Evening) | 188.5 | 9.95
2026-09-02 17:00:00 | Reciprocating Process Gas Compressor | Gas Compression Utility | 89.1 | none | 0 | 0 | 1 | Shift B (Evening) | 54.7 | 30.79
2026-09-02 17:00:00 | Closed-Loop Brine Refrigeration Chiller | Thermal Cooling Utility | 62.97 | none | 0 | 0 | 1 | Shift B (Evening) | -15.1 | 7.95
2026-09-02 18:00:00 | Catalytic Steam Reforming Furnace | Reforming & Cracking | 42.16 | natural_gas | 195.73 | 1104.1 | 1 | Shift B (Evening) | 835.8 | 25.56
2026-09-02 18:00:00 | Fractionation Distillation Column Reboiler | Fractionation & Separation | 57.52 | natural_gas | 123.96 | 892.5 | 1 | Shift B (Evening) | 210 | 4.51
2026-09-02 18:00:00 | High-Pressure Exothermic Reactor Vessel | Chemical Synthesis | 83.69 | none | 0 | 765.5 | 1 | Shift B (Evening) | 191.9 | 65.76
2026-09-02 18:00:00 | Multistage Boiler Feedwater Injection Pump | High-Pressure Transport | 55.97 | none | 0 | 0 | 1 | Shift B (Evening) | 61.1 | 45.31
2026-09-02 18:00:00 | Waste Heat Recovery Steam Generation Boiler | Steam Utility | 21.42 | natural_gas | 82.75 | 0 | 1 | Shift B (Evening) | 188.5 | 10.06
2026-09-02 18:00:00 | Reciprocating Process Gas Compressor | Gas Compression Utility | 95.57 | none | 0 | 0 | 1 | Shift B (Evening) | 55.9 | 30.46
2026-09-02 18:00:00 | Closed-Loop Brine Refrigeration Chiller | Thermal Cooling Utility | 64.92 | none | 0 | 0 | 1 | Shift B (Evening) | -15.2 | 8.07
2026-09-02 19:00:00 | Catalytic Steam Reforming Furnace | Reforming & Cracking | 43.37 | natural_gas | 201.38 | 1136 | 1 | Shift B (Evening) | 815.4 | 25.03
2026-09-02 19:00:00 | Fractionation Distillation Column Reboiler | Fractionation & Separation | 57.66 | natural_gas | 124.27 | 894.8 | 1 | Shift B (Evening) | 211.7 | 4.48
2026-09-02 19:00:00 | High-Pressure Exothermic Reactor Vessel | Chemical Synthesis | 79.29 | none | 0 | 725.2 | 1 | Shift B (Evening) | 191.3 | 64.11
2026-09-02 19:00:00 | Multistage Boiler Feedwater Injection Pump | High-Pressure Transport | 55.51 | none | 0 | 0 | 1 | Shift B (Evening) | 61.1 | 44.27
2026-09-02 19:00:00 | Waste Heat Recovery Steam Generation Boiler | Steam Utility | 22.27 | natural_gas | 86.06 | 0 | 1 | Shift B (Evening) | 187.7 | 10.03
2026-09-02 19:00:00 | Reciprocating Process Gas Compressor | Gas Compression Utility | 92.33 | none | 0 | 0 | 1 | Shift B (Evening) | 54.2 | 30.14
2026-09-02 19:00:00 | Closed-Loop Brine Refrigeration Chiller | Thermal Cooling Utility | 62.42 | none | 0 | 0 | 1 | Shift B (Evening) | -15 | 8.04
2026-09-02 20:00:00 | Catalytic Steam Reforming Furnace | Reforming & Cracking | 43.02 | natural_gas | 199.75 | 1126.8 | 1 | Shift B (Evening) | 824.8 | 25.43
2026-09-02 20:00:00 | Fractionation Distillation Column Reboiler | Fractionation & Separation | 56.62 | natural_gas | 122.03 | 878.7 | 1 | Shift B (Evening) | 213.9 | 4.53
2026-09-02 20:00:00 | High-Pressure Exothermic Reactor Vessel | Chemical Synthesis | 83.87 | none | 0 | 767.1 | 1 | Shift B (Evening) | 191 | 65.43
2026-09-02 20:00:00 | Multistage Boiler Feedwater Injection Pump | High-Pressure Transport | 55.33 | none | 0 | 0 | 1 | Shift B (Evening) | 59 | 45.47
2026-09-02 20:00:00 | Waste Heat Recovery Steam Generation Boiler | Steam Utility | 21.4 | natural_gas | 82.67 | 0 | 1 | Shift B (Evening) | 188.2 | 9.72
2026-09-02 20:00:00 | Reciprocating Process Gas Compressor | Gas Compression Utility | 91.16 | none | 0 | 0 | 1 | Shift B (Evening) | 54.1 | 30.48
2026-09-02 20:00:00 | Closed-Loop Brine Refrigeration Chiller | Thermal Cooling Utility | 62.36 | none | 0 | 0 | 1 | Shift B (Evening) | -14.7 | 7.83
2026-09-02 21:00:00 | Catalytic Steam Reforming Furnace | Reforming & Cracking | 42.27 | natural_gas | 196.25 | 1107 | 1 | Shift B (Evening) | 815.5 | 24.57
2026-09-02 21:00:00 | Fractionation Distillation Column Reboiler | Fractionation & Separation | 59.99 | natural_gas | 129.28 | 930.8 | 1 | Shift B (Evening) | 207.8 | 4.59
2026-09-02 21:00:00 | High-Pressure Exothermic Reactor Vessel | Chemical Synthesis | 82.9 | none | 0 | 758.2 | 1 | Shift B (Evening) | 191.4 | 65.7
2026-09-02 21:00:00 | Multistage Boiler Feedwater Injection Pump | High-Pressure Transport | 53.1 | none | 0 | 0 | 1 | Shift B (Evening) | 58.8 | 45.14
2026-09-02 21:00:00 | Waste Heat Recovery Steam Generation Boiler | Steam Utility | 21.26 | natural_gas | 82.14 | 0 | 1 | Shift B (Evening) | 184.9 | 9.81
2026-09-02 21:00:00 | Reciprocating Process Gas Compressor | Gas Compression Utility | 89.22 | none | 0 | 0 | 1 | Shift B (Evening) | 55.2 | 29.87
2026-09-02 21:00:00 | Closed-Loop Brine Refrigeration Chiller | Thermal Cooling Utility | 62.4 | none | 0 | 0 | 1 | Shift B (Evening) | -15.2 | 7.85
2026-09-02 22:00:00 | Catalytic Steam Reforming Furnace | Reforming & Cracking | 41.49 | natural_gas | 192.62 | 1086.6 | 1 | Shift C (Night) | 804.2 | 25.52
2026-09-02 22:00:00 | Fractionation Distillation Column Reboiler | Fractionation & Separation | 56.82 | natural_gas | 122.45 | 881.6 | 1 | Shift C (Night) | 211.4 | 4.49
2026-09-02 22:00:00 | High-Pressure Exothermic Reactor Vessel | Chemical Synthesis | 82.89 | none | 0 | 758.1 | 1 | Shift C (Night) | 189.2 | 65.29
2026-09-02 22:00:00 | Multistage Boiler Feedwater Injection Pump | High-Pressure Transport | 54.82 | none | 0 | 0 | 1 | Shift C (Night) | 58.8 | 43.67
2026-09-02 22:00:00 | Waste Heat Recovery Steam Generation Boiler | Steam Utility | 21.31 | natural_gas | 82.32 | 0 | 1 | Shift C (Night) | 185.6 | 10.3
2026-09-02 22:00:00 | Reciprocating Process Gas Compressor | Gas Compression Utility | 93.83 | none | 0 | 0 | 1 | Shift C (Night) | 56 | 29.78
2026-09-02 22:00:00 | Closed-Loop Brine Refrigeration Chiller | Thermal Cooling Utility | 63.19 | none | 0 | 0 | 1 | Shift C (Night) | -15.3 | 7.86
2026-09-02 23:00:00 | Catalytic Steam Reforming Furnace | Reforming & Cracking | 42.87 | natural_gas | 199.02 | 1122.7 | 1 | Shift C (Night) | 834.4 | 25.52
2026-09-02 23:00:00 | Fractionation Distillation Column Reboiler | Fractionation & Separation | 58.14 | natural_gas | 125.3 | 902.1 | 1 | Shift C (Night) | 208 | 4.42
2026-09-02 23:00:00 | High-Pressure Exothermic Reactor Vessel | Chemical Synthesis | 84.39 | none | 0 | 771.8 | 1 | Shift C (Night) | 193.1 | 64.93
2026-09-02 23:00:00 | Multistage Boiler Feedwater Injection Pump | High-Pressure Transport | 53.45 | none | 0 | 0 | 1 | Shift C (Night) | 59 | 44.42
2026-09-02 23:00:00 | Waste Heat Recovery Steam Generation Boiler | Steam Utility | 21.99 | natural_gas | 84.95 | 0 | 1 | Shift C (Night) | 184.5 | 9.77
2026-09-02 23:00:00 | Reciprocating Process Gas Compressor | Gas Compression Utility | 37.33 | none | 0 | 0 | 0 | Shift C (Night) | 44 | 25.5
2026-09-02 23:00:00 | Closed-Loop Brine Refrigeration Chiller | Thermal Cooling Utility | 64.65 | none | 0 | 0 | 1 | Shift C (Night) | -15.2 | 8.09
2026-09-03 00:00:00 | Catalytic Steam Reforming Furnace | Reforming & Cracking | 41.84 | natural_gas | 194.25 | 1095.8 | 1 | Shift C (Night) | 808 | 24.46
2026-09-03 00:00:00 | Fractionation Distillation Column Reboiler | Fractionation & Separation | 60.17 | natural_gas | 191.91 | 933.7 | 1 | Shift C (Night) | 202.7 | 4.59
2026-09-03 00:00:00 | High-Pressure Exothermic Reactor Vessel | Chemical Synthesis | 0.67 | none | 0 | 0 | 0 | Shift C (Night) | 30.5 | 0
2026-09-03 00:00:00 | Multistage Boiler Feedwater Injection Pump | High-Pressure Transport | 54.68 | none | 0 | 0 | 1 | Shift C (Night) | 60.6 | 45.05
2026-09-03 00:00:00 | Waste Heat Recovery Steam Generation Boiler | Steam Utility | 22.64 | natural_gas | 87.46 | 0 | 1 | Shift C (Night) | 185.3 | 10.14
2026-09-03 00:00:00 | Reciprocating Process Gas Compressor | Gas Compression Utility | 36.42 | none | 0 | 0 | 0 | Shift C (Night) | 44 | 25.5
2026-09-03 00:00:00 | Closed-Loop Brine Refrigeration Chiller | Thermal Cooling Utility | 65.09 | none | 0 | 0 | 1 | Shift C (Night) | -15.1 | 7.85
2026-09-03 01:00:00 | Catalytic Steam Reforming Furnace | Reforming & Cracking | 41.01 | natural_gas | 190.4 | 1074 | 1 | Shift C (Night) | 807.3 | 25.25
2026-09-03 01:00:00 | Fractionation Distillation Column Reboiler | Fractionation & Separation | 55.74 | natural_gas | 177.79 | 864.9 | 1 | Shift C (Night) | 198.5 | 4.53
2026-09-03 01:00:00 | High-Pressure Exothermic Reactor Vessel | Chemical Synthesis | 1.59 | none | 0 | 0 | 0 | Shift C (Night) | 28.7 | 0
2026-09-03 01:00:00 | Multistage Boiler Feedwater Injection Pump | High-Pressure Transport | 54.85 | none | 0 | 0 | 1 | Shift C (Night) | 60.1 | 44.02
2026-09-03 01:00:00 | Waste Heat Recovery Steam Generation Boiler | Steam Utility | 22.42 | natural_gas | 86.6 | 0 | 1 | Shift C (Night) | 183.9 | 10.13
2026-09-03 01:00:00 | Reciprocating Process Gas Compressor | Gas Compression Utility | 36.92 | none | 0 | 0 | 0 | Shift C (Night) | 44 | 25.5
2026-09-03 01:00:00 | Closed-Loop Brine Refrigeration Chiller | Thermal Cooling Utility | 63.29 | none | 0 | 0 | 1 | Shift C (Night) | -15.1 | 7.78
2026-09-03 02:00:00 | Catalytic Steam Reforming Furnace | Reforming & Cracking | 40.87 | natural_gas | 189.76 | 1070.4 | 1 | Shift C (Night) | 810.8 | 24.4
2026-09-03 02:00:00 | Fractionation Distillation Column Reboiler | Fractionation & Separation | 57.85 | natural_gas | 184.51 | 897.6 | 1 | Shift C (Night) | 198.3 | 4.44
2026-09-03 02:00:00 | High-Pressure Exothermic Reactor Vessel | Chemical Synthesis | 1.34 | none | 0 | 0 | 0 | Shift C (Night) | 31.6 | 0
2026-09-03 02:00:00 | Multistage Boiler Feedwater Injection Pump | High-Pressure Transport | 52.77 | none | 0 | 0 | 1 | Shift C (Night) | 60.9 | 44.98
2026-09-03 02:00:00 | Waste Heat Recovery Steam Generation Boiler | Steam Utility | 21.17 | natural_gas | 81.78 | 0 | 1 | Shift C (Night) | 186.8 | 9.75
2026-09-03 02:00:00 | Reciprocating Process Gas Compressor | Gas Compression Utility | 37.23 | none | 0 | 0 | 0 | Shift C (Night) | 44 | 25.5
2026-09-03 02:00:00 | Closed-Loop Brine Refrigeration Chiller | Thermal Cooling Utility | 62.01 | none | 0 | 0 | 1 | Shift C (Night) | -15.2 | 8.23
2026-09-03 03:00:00 | Catalytic Steam Reforming Furnace | Reforming & Cracking | 41.89 | natural_gas | 194.51 | 1097.2 | 1 | Shift C (Night) | 830.8 | 25.06
2026-09-03 03:00:00 | Fractionation Distillation Column Reboiler | Fractionation & Separation | 59.1 | natural_gas | 188.51 | 917.1 | 1 | Shift C (Night) | 203.1 | 4.37
2026-09-03 03:00:00 | High-Pressure Exothermic Reactor Vessel | Chemical Synthesis | 1.05 | none | 0 | 0 | 0 | Shift C (Night) | 29.3 | 0
2026-09-03 03:00:00 | Multistage Boiler Feedwater Injection Pump | High-Pressure Transport | 54.03 | none | 0 | 0 | 1 | Shift C (Night) | 60.9 | 45.69
2026-09-03 03:00:00 | Waste Heat Recovery Steam Generation Boiler | Steam Utility | 21.88 | natural_gas | 84.54 | 0 | 1 | Shift C (Night) | 183 | 9.71
2026-09-03 03:00:00 | Reciprocating Process Gas Compressor | Gas Compression Utility | 35.86 | none | 0 | 0 | 0 | Shift C (Night) | 44 | 25.5
2026-09-03 03:00:00 | Closed-Loop Brine Refrigeration Chiller | Thermal Cooling Utility | 64.59 | none | 0 | 0 | 1 | Shift C (Night) | -14.9 | 7.99
2026-09-03 04:00:00 | Catalytic Steam Reforming Furnace | Reforming & Cracking | 43.03 | natural_gas | 199.79 | 1127 | 1 | Shift C (Night) | 834.5 | 24.56
2026-09-03 04:00:00 | Fractionation Distillation Column Reboiler | Fractionation & Separation | 59.66 | natural_gas | 190.28 | 925.7 | 1 | Shift C (Night) | 197.8 | 4.55
2026-09-03 04:00:00 | High-Pressure Exothermic Reactor Vessel | Chemical Synthesis | 1.11 | none | 0 | 0 | 0 | Shift C (Night) | 28.8 | 0
2026-09-03 04:00:00 | Multistage Boiler Feedwater Injection Pump | High-Pressure Transport | 54.47 | none | 0 | 0 | 1 | Shift C (Night) | 59.5 | 43.85
2026-09-03 04:00:00 | Waste Heat Recovery Steam Generation Boiler | Steam Utility | 22.29 | natural_gas | 86.12 | 0 | 1 | Shift C (Night) | 181.5 | 9.89
2026-09-03 04:00:00 | Reciprocating Process Gas Compressor | Gas Compression Utility | 36.6 | none | 0 | 0 | 0 | Shift C (Night) | 44 | 25.5
2026-09-03 04:00:00 | Closed-Loop Brine Refrigeration Chiller | Thermal Cooling Utility | 64.14 | none | 0 | 0 | 1 | Shift C (Night) | -15 | 7.84
2026-09-03 05:00:00 | Catalytic Steam Reforming Furnace | Reforming & Cracking | 41.3 | natural_gas | 191.74 | 1081.6 | 1 | Shift C (Night) | 834.1 | 24.92
2026-09-03 05:00:00 | Fractionation Distillation Column Reboiler | Fractionation & Separation | 56.76 | natural_gas | 181.05 | 880.8 | 1 | Shift C (Night) | 199.5 | 4.43
2026-09-03 05:00:00 | High-Pressure Exothermic Reactor Vessel | Chemical Synthesis | 1.23 | none | 0 | 0 | 0 | Shift C (Night) | 30 | 0
2026-09-03 05:00:00 | Multistage Boiler Feedwater Injection Pump | High-Pressure Transport | 55.01 | none | 0 | 0 | 1 | Shift C (Night) | 60.1 | 45.61
2026-09-03 05:00:00 | Waste Heat Recovery Steam Generation Boiler | Steam Utility | 22.87 | natural_gas | 88.37 | 0 | 1 | Shift C (Night) | 186.1 | 9.94
2026-09-03 05:00:00 | Reciprocating Process Gas Compressor | Gas Compression Utility | 38.3 | none | 0 | 0 | 0 | Shift C (Night) | 44 | 25.5
2026-09-03 05:00:00 | Closed-Loop Brine Refrigeration Chiller | Thermal Cooling Utility | 65.69 | none | 0 | 0 | 1 | Shift C (Night) | -14.9 | 8
2026-09-03 06:00:00 | Catalytic Steam Reforming Furnace | Reforming & Cracking | 41.4 | natural_gas | 192.22 | 1084.3 | 1 | Shift A (Morning) | 827.1 | 24.26
2026-09-03 06:00:00 | Fractionation Distillation Column Reboiler | Fractionation & Separation | 57.99 | natural_gas | 184.97 | 899.8 | 1 | Shift A (Morning) | 196.8 | 4.41
2026-09-03 06:00:00 | High-Pressure Exothermic Reactor Vessel | Chemical Synthesis | 82.93 | none | 0 | 758.5 | 1 | Shift A (Morning) | 193.7 | 64
2026-09-03 06:00:00 | Multistage Boiler Feedwater Injection Pump | High-Pressure Transport | 54.97 | none | 0 | 0 | 1 | Shift A (Morning) | 60.1 | 45.17
2026-09-03 06:00:00 | Waste Heat Recovery Steam Generation Boiler | Steam Utility | 21.33 | natural_gas | 82.4 | 0 | 1 | Shift A (Morning) | 186.4 | 10.24
2026-09-03 06:00:00 | Reciprocating Process Gas Compressor | Gas Compression Utility | 89.28 | none | 0 | 0 | 1 | Shift A (Morning) | 54.7 | 29.26
2026-09-03 06:00:00 | Closed-Loop Brine Refrigeration Chiller | Thermal Cooling Utility | 62.25 | none | 0 | 0 | 1 | Shift A (Morning) | -15.2 | 7.88
2026-09-03 07:00:00 | Catalytic Steam Reforming Furnace | Reforming & Cracking | 41.76 | natural_gas | 193.86 | 1093.6 | 1 | Shift A (Morning) | 810 | 24.83
2026-09-03 07:00:00 | Fractionation Distillation Column Reboiler | Fractionation & Separation | 55.82 | natural_gas | 178.06 | 866.2 | 1 | Shift A (Morning) | 202.5 | 4.53
2026-09-03 07:00:00 | High-Pressure Exothermic Reactor Vessel | Chemical Synthesis | 81.11 | none | 0 | 741.8 | 1 | Shift A (Morning) | 187.6 | 63.21
2026-09-03 07:00:00 | Multistage Boiler Feedwater Injection Pump | High-Pressure Transport | 53.2 | none | 0 | 0 | 1 | Shift A (Morning) | 59 | 44.92
2026-09-03 07:00:00 | Waste Heat Recovery Steam Generation Boiler | Steam Utility | 22.38 | natural_gas | 86.45 | 0 | 1 | Shift A (Morning) | 183.3 | 10.27
2026-09-03 07:00:00 | Reciprocating Process Gas Compressor | Gas Compression Utility | 94.22 | none | 0 | 0 | 1 | Shift A (Morning) | 55.5 | 29.93
2026-09-03 07:00:00 | Closed-Loop Brine Refrigeration Chiller | Thermal Cooling Utility | 64.86 | none | 0 | 0 | 1 | Shift A (Morning) | -14.9 | 7.93
2026-09-03 08:00:00 | Catalytic Steam Reforming Furnace | Reforming & Cracking | 43.05 | natural_gas | 199.87 | 1127.5 | 1 | Shift A (Morning) | 818 | 24.9
2026-09-03 08:00:00 | Fractionation Distillation Column Reboiler | Fractionation & Separation | 58.05 | natural_gas | 185.15 | 900.7 | 1 | Shift A (Morning) | 198.7 | 4.42
2026-09-03 08:00:00 | High-Pressure Exothermic Reactor Vessel | Chemical Synthesis | 83.03 | none | 0 | 759.4 | 1 | Shift A (Morning) | 187.4 | 66.78
2026-09-03 08:00:00 | Multistage Boiler Feedwater Injection Pump | High-Pressure Transport | 55.27 | none | 0 | 0 | 1 | Shift A (Morning) | 60.8 | 44.86
2026-09-03 08:00:00 | Waste Heat Recovery Steam Generation Boiler | Steam Utility | 22.28 | natural_gas | 86.09 | 0 | 1 | Shift A (Morning) | 181.5 | 10.08
2026-09-03 08:00:00 | Reciprocating Process Gas Compressor | Gas Compression Utility | 92.32 | none | 0 | 0 | 1 | Shift A (Morning) | 54.1 | 29.54
2026-09-03 08:00:00 | Closed-Loop Brine Refrigeration Chiller | Thermal Cooling Utility | 66.47 | none | 0 | 0 | 1 | Shift A (Morning) | -15 | 8.04
2026-09-03 09:00:00 | Catalytic Steam Reforming Furnace | Reforming & Cracking | 43.39 | natural_gas | 201.46 | 1136.4 | 1 | Shift A (Morning) | 806.9 | 25.38
2026-09-03 09:00:00 | Fractionation Distillation Column Reboiler | Fractionation & Separation | 59.6 | natural_gas | 190.11 | 924.8 | 1 | Shift A (Morning) | 202.1 | 4.46
2026-09-03 09:00:00 | High-Pressure Exothermic Reactor Vessel | Chemical Synthesis | 81.39 | none | 0 | 744.4 | 1 | Shift A (Morning) | 192.2 | 64.62
2026-09-03 09:00:00 | Multistage Boiler Feedwater Injection Pump | High-Pressure Transport | 53.74 | none | 0 | 0 | 1 | Shift A (Morning) | 61 | 45.23
2026-09-03 09:00:00 | Waste Heat Recovery Steam Generation Boiler | Steam Utility | 21.72 | natural_gas | 83.9 | 0 | 1 | Shift A (Morning) | 183.3 | 9.94
2026-09-03 09:00:00 | Reciprocating Process Gas Compressor | Gas Compression Utility | 88.53 | none | 0 | 0 | 1 | Shift A (Morning) | 55 | 30.12
2026-09-03 09:00:00 | Closed-Loop Brine Refrigeration Chiller | Thermal Cooling Utility | 65.49 | none | 0 | 0 | 1 | Shift A (Morning) | -15 | 7.91
2026-09-03 10:00:00 | Catalytic Steam Reforming Furnace | Reforming & Cracking | 40.57 | natural_gas | 188.37 | 1062.6 | 1 | Shift A (Morning) | 833.1 | 25.56
2026-09-03 10:00:00 | Fractionation Distillation Column Reboiler | Fractionation & Separation | 57.85 | natural_gas | 184.51 | 897.6 | 1 | Shift A (Morning) | 201.9 | 4.4
2026-09-03 10:00:00 | High-Pressure Exothermic Reactor Vessel | Chemical Synthesis | 79.72 | none | 0 | 729.2 | 1 | Shift A (Morning) | 187.8 | 63.07
2026-09-03 10:00:00 | Multistage Boiler Feedwater Injection Pump | High-Pressure Transport | 54.88 | none | 0 | 0 | 1 | Shift A (Morning) | 59.6 | 44.27
2026-09-03 10:00:00 | Waste Heat Recovery Steam Generation Boiler | Steam Utility | 21.92 | natural_gas | 84.67 | 0 | 1 | Shift A (Morning) | 187.8 | 9.96
2026-09-03 10:00:00 | Reciprocating Process Gas Compressor | Gas Compression Utility | 93.16 | none | 0 | 0 | 1 | Shift A (Morning) | 54.6 | 29.44
2026-09-03 10:00:00 | Closed-Loop Brine Refrigeration Chiller | Thermal Cooling Utility | 62.2 | none | 0 | 0 | 1 | Shift A (Morning) | -15.1 | 7.93
2026-09-03 11:00:00 | Catalytic Steam Reforming Furnace | Reforming & Cracking | 42.3 | natural_gas | 196.37 | 1107.7 | 1 | Shift A (Morning) | 826.2 | 25.05
2026-09-03 11:00:00 | Fractionation Distillation Column Reboiler | Fractionation & Separation | 58.11 | natural_gas | 185.36 | 901.7 | 1 | Shift A (Morning) | 200 | 4.58
2026-09-03 11:00:00 | High-Pressure Exothermic Reactor Vessel | Chemical Synthesis | 81.09 | none | 0 | 741.6 | 1 | Shift A (Morning) | 190 | 63.73
2026-09-03 11:00:00 | Multistage Boiler Feedwater Injection Pump | High-Pressure Transport | 53.82 | none | 0 | 0 | 1 | Shift A (Morning) | 59.2 | 45.29
2026-09-03 11:00:00 | Waste Heat Recovery Steam Generation Boiler | Steam Utility | 22.79 | natural_gas | 88.06 | 0 | 1 | Shift A (Morning) | 182.9 | 10.13
2026-09-03 11:00:00 | Reciprocating Process Gas Compressor | Gas Compression Utility | 93.48 | none | 0 | 0 | 1 | Shift A (Morning) | 55.9 | 30.23
2026-09-03 11:00:00 | Closed-Loop Brine Refrigeration Chiller | Thermal Cooling Utility | 62.28 | none | 0 | 0 | 1 | Shift A (Morning) | -15.2 | 7.77
2026-09-03 12:00:00 | Catalytic Steam Reforming Furnace | Reforming & Cracking | 43.06 | natural_gas | 199.92 | 1127.8 | 1 | Shift A (Morning) | 811.6 | 25
2026-09-03 12:00:00 | Fractionation Distillation Column Reboiler | Fractionation & Separation | 58.77 | natural_gas | 187.46 | 912 | 1 | Shift A (Morning) | 197 | 4.53
2026-09-03 12:00:00 | High-Pressure Exothermic Reactor Vessel | Chemical Synthesis | 82.19 | none | 0 | 751.7 | 1 | Shift A (Morning) | 192 | 64.17
2026-09-03 12:00:00 | Multistage Boiler Feedwater Injection Pump | High-Pressure Transport | 53.08 | none | 0 | 0 | 1 | Shift A (Morning) | 59.1 | 44.88
2026-09-03 12:00:00 | Waste Heat Recovery Steam Generation Boiler | Steam Utility | 22.15 | natural_gas | 85.58 | 0 | 1 | Shift A (Morning) | 183 | 10.13
2026-09-03 12:00:00 | Reciprocating Process Gas Compressor | Gas Compression Utility | 91.21 | none | 0 | 0 | 1 | Shift A (Morning) | 55.4 | 29.34
2026-09-03 12:00:00 | Closed-Loop Brine Refrigeration Chiller | Thermal Cooling Utility | 62.67 | none | 0 | 0 | 1 | Shift A (Morning) | -14.7 | 8.11
2026-09-03 13:00:00 | Catalytic Steam Reforming Furnace | Reforming & Cracking | 41.72 | natural_gas | 193.69 | 1092.6 | 1 | Shift A (Morning) | 818.5 | 24.5
2026-09-03 13:00:00 | Fractionation Distillation Column Reboiler | Fractionation & Separation | 60.19 | natural_gas | 191.97 | 933.9 | 1 | Shift A (Morning) | 199.3 | 4.46
2026-09-03 13:00:00 | High-Pressure Exothermic Reactor Vessel | Chemical Synthesis | 85.15 | none | 0 | 778.8 | 1 | Shift A (Morning) | 187.9 | 63.97
2026-09-03 13:00:00 | Multistage Boiler Feedwater Injection Pump | High-Pressure Transport | 53.19 | none | 0 | 0 | 1 | Shift A (Morning) | 58.8 | 44.7
2026-09-03 13:00:00 | Waste Heat Recovery Steam Generation Boiler | Steam Utility | 21.4 | natural_gas | 82.67 | 0 | 1 | Shift A (Morning) | 187.6 | 9.95
2026-09-03 13:00:00 | Reciprocating Process Gas Compressor | Gas Compression Utility | 89.75 | none | 0 | 0 | 1 | Shift A (Morning) | 54.5 | 29.21
2026-09-03 13:00:00 | Closed-Loop Brine Refrigeration Chiller | Thermal Cooling Utility | 62.78 | none | 0 | 0 | 1 | Shift A (Morning) | -15.2 | 7.8
2026-09-03 14:00:00 | Catalytic Steam Reforming Furnace | Reforming & Cracking | 41.66 | natural_gas | 193.41 | 1091.1 | 1 | Shift B (Evening) | 810 | 25.57
2026-09-03 14:00:00 | Fractionation Distillation Column Reboiler | Fractionation & Separation | 60.25 | natural_gas | 192.18 | 934.9 | 1 | Shift B (Evening) | 196.9 | 4.6
2026-09-03 14:00:00 | High-Pressure Exothermic Reactor Vessel | Chemical Synthesis | 80.11 | none | 0 | 732.7 | 1 | Shift B (Evening) | 187.5 | 66.44
2026-09-03 14:00:00 | Multistage Boiler Feedwater Injection Pump | High-Pressure Transport | 54.24 | none | 0 | 0 | 1 | Shift B (Evening) | 59.2 | 44.24
2026-09-03 14:00:00 | Waste Heat Recovery Steam Generation Boiler | Steam Utility | 21.76 | natural_gas | 84.08 | 0 | 1 | Shift B (Evening) | 181.5 | 9.87
2026-09-03 14:00:00 | Reciprocating Process Gas Compressor | Gas Compression Utility | 91 | none | 0 | 0 | 1 | Shift B (Evening) | 55.7 | 29.31
2026-09-03 14:00:00 | Closed-Loop Brine Refrigeration Chiller | Thermal Cooling Utility | 66.09 | none | 0 | 0 | 1 | Shift B (Evening) | -15.1 | 7.91
2026-09-03 15:00:00 | Catalytic Steam Reforming Furnace | Reforming & Cracking | 41.23 | natural_gas | 191.43 | 1079.8 | 1 | Shift B (Evening) | 813.1 | 24.47
2026-09-03 15:00:00 | Fractionation Distillation Column Reboiler | Fractionation & Separation | 56.04 | natural_gas | 178.74 | 869.6 | 1 | Shift B (Evening) | 199.2 | 4.44
2026-09-03 15:00:00 | High-Pressure Exothermic Reactor Vessel | Chemical Synthesis | 82.5 | none | 0 | 754.6 | 1 | Shift B (Evening) | 188.4 | 65.26
2026-09-03 15:00:00 | Multistage Boiler Feedwater Injection Pump | High-Pressure Transport | 53.91 | none | 0 | 0 | 1 | Shift B (Evening) | 59.5 | 45.72
2026-09-03 15:00:00 | Waste Heat Recovery Steam Generation Boiler | Steam Utility | 21.26 | natural_gas | 82.15 | 0 | 1 | Shift B (Evening) | 185.4 | 10.13
2026-09-03 15:00:00 | Reciprocating Process Gas Compressor | Gas Compression Utility | 89.64 | none | 0 | 0 | 1 | Shift B (Evening) | 55.3 | 29.64
2026-09-03 15:00:00 | Closed-Loop Brine Refrigeration Chiller | Thermal Cooling Utility | 62.66 | none | 0 | 0 | 1 | Shift B (Evening) | -14.8 | 7.94
2026-09-03 16:00:00 | Catalytic Steam Reforming Furnace | Reforming & Cracking | 40.86 | natural_gas | 189.72 | 1070.2 | 1 | Shift B (Evening) | 807.2 | 25.72
2026-09-03 16:00:00 | Fractionation Distillation Column Reboiler | Fractionation & Separation | 57.57 | natural_gas | 183.64 | 893.4 | 1 | Shift B (Evening) | 201.5 | 4.54
2026-09-03 16:00:00 | High-Pressure Exothermic Reactor Vessel | Chemical Synthesis | 79.86 | none | 0 | 730.4 | 1 | Shift B (Evening) | 188.1 | 64.56
2026-09-03 16:00:00 | Multistage Boiler Feedwater Injection Pump | High-Pressure Transport | 52.61 | none | 0 | 0 | 1 | Shift B (Evening) | 60.2 | 45
2026-09-03 16:00:00 | Waste Heat Recovery Steam Generation Boiler | Steam Utility | 21.9 | natural_gas | 84.61 | 0 | 1 | Shift B (Evening) | 183.2 | 10.14
2026-09-03 16:00:00 | Reciprocating Process Gas Compressor | Gas Compression Utility | 90.7 | none | 0 | 0 | 1 | Shift B (Evening) | 55.3 | 30.22
2026-09-03 16:00:00 | Closed-Loop Brine Refrigeration Chiller | Thermal Cooling Utility | 64.14 | none | 0 | 0 | 1 | Shift B (Evening) | -15 | 8.13
2026-09-03 17:00:00 | Catalytic Steam Reforming Furnace | Reforming & Cracking | 42.23 | natural_gas | 196.09 | 1106.2 | 1 | Shift B (Evening) | 807.5 | 24.61
2026-09-03 17:00:00 | Fractionation Distillation Column Reboiler | Fractionation & Separation | 55.69 | natural_gas | 177.63 | 864.2 | 1 | Shift B (Evening) | 199.2 | 4.58
2026-09-03 17:00:00 | High-Pressure Exothermic Reactor Vessel | Chemical Synthesis | 80.43 | none | 0 | 735.7 | 1 | Shift B (Evening) | 193.7 | 65.59
2026-09-03 17:00:00 | Multistage Boiler Feedwater Injection Pump | High-Pressure Transport | 55.28 | none | 0 | 0 | 1 | Shift B (Evening) | 59.3 | 44.4
2026-09-03 17:00:00 | Waste Heat Recovery Steam Generation Boiler | Steam Utility | 22.67 | natural_gas | 87.61 | 0 | 1 | Shift B (Evening) | 182.6 | 10.11
2026-09-03 17:00:00 | Reciprocating Process Gas Compressor | Gas Compression Utility | 90.05 | none | 0 | 0 | 1 | Shift B (Evening) | 54.6 | 29.94
2026-09-03 17:00:00 | Closed-Loop Brine Refrigeration Chiller | Thermal Cooling Utility | 65.99 | none | 0 | 0 | 1 | Shift B (Evening) | -14.8 | 7.92
2026-09-03 18:00:00 | Catalytic Steam Reforming Furnace | Reforming & Cracking | 40.98 | natural_gas | 190.27 | 1073.3 | 1 | Shift B (Evening) | 806.1 | 25.34
2026-09-03 18:00:00 | Fractionation Distillation Column Reboiler | Fractionation & Separation | 56.11 | natural_gas | 178.96 | 870.6 | 1 | Shift B (Evening) | 197.5 | 4.63
2026-09-03 18:00:00 | High-Pressure Exothermic Reactor Vessel | Chemical Synthesis | 84.65 | none | 0 | 774.2 | 1 | Shift B (Evening) | 188 | 64.92
2026-09-03 18:00:00 | Multistage Boiler Feedwater Injection Pump | High-Pressure Transport | 54.6 | none | 0 | 0 | 1 | Shift B (Evening) | 60.8 | 44.69
2026-09-03 18:00:00 | Waste Heat Recovery Steam Generation Boiler | Steam Utility | 21.42 | natural_gas | 82.74 | 0 | 1 | Shift B (Evening) | 182.8 | 9.73
2026-09-03 18:00:00 | Reciprocating Process Gas Compressor | Gas Compression Utility | 94.34 | none | 0 | 0 | 1 | Shift B (Evening) | 54.1 | 29.58
2026-09-03 18:00:00 | Closed-Loop Brine Refrigeration Chiller | Thermal Cooling Utility | 63.57 | none | 0 | 0 | 1 | Shift B (Evening) | -15 | 8.11
2026-09-03 19:00:00 | Catalytic Steam Reforming Furnace | Reforming & Cracking | 42.3 | natural_gas | 196.41 | 1107.9 | 1 | Shift B (Evening) | 807.3 | 24.29
2026-09-03 19:00:00 | Fractionation Distillation Column Reboiler | Fractionation & Separation | 59.43 | natural_gas | 189.57 | 922.2 | 1 | Shift B (Evening) | 200.3 | 4.48
2026-09-03 19:00:00 | High-Pressure Exothermic Reactor Vessel | Chemical Synthesis | 83.64 | none | 0 | 765 | 1 | Shift B (Evening) | 193.1 | 65.42
2026-09-03 19:00:00 | Multistage Boiler Feedwater Injection Pump | High-Pressure Transport | 55.65 | none | 0 | 0 | 1 | Shift B (Evening) | 59.2 | 45.97
2026-09-03 19:00:00 | Waste Heat Recovery Steam Generation Boiler | Steam Utility | 21.23 | natural_gas | 82.03 | 0 | 1 | Shift B (Evening) | 188.1 | 10.06
2026-09-03 19:00:00 | Reciprocating Process Gas Compressor | Gas Compression Utility | 93.47 | none | 0 | 0 | 1 | Shift B (Evening) | 54 | 29.71
2026-09-03 19:00:00 | Closed-Loop Brine Refrigeration Chiller | Thermal Cooling Utility | 63.61 | none | 0 | 0 | 1 | Shift B (Evening) | -15.2 | 7.89
2026-09-03 20:00:00 | Catalytic Steam Reforming Furnace | Reforming & Cracking | 40.6 | natural_gas | 188.5 | 1063.4 | 1 | Shift B (Evening) | 822.7 | 24.4
2026-09-03 20:00:00 | Fractionation Distillation Column Reboiler | Fractionation & Separation | 59.86 | natural_gas | 190.92 | 928.8 | 1 | Shift B (Evening) | 198.1 | 4.4
2026-09-03 20:00:00 | High-Pressure Exothermic Reactor Vessel | Chemical Synthesis | 85.22 | none | 0 | 779.5 | 1 | Shift B (Evening) | 186.8 | 63.22
2026-09-03 20:00:00 | Multistage Boiler Feedwater Injection Pump | High-Pressure Transport | 55.77 | none | 0 | 0 | 1 | Shift B (Evening) | 60.6 | 44.16
2026-09-03 20:00:00 | Waste Heat Recovery Steam Generation Boiler | Steam Utility | 22.85 | natural_gas | 88.28 | 0 | 1 | Shift B (Evening) | 182.5 | 10.26
2026-09-03 20:00:00 | Reciprocating Process Gas Compressor | Gas Compression Utility | 92.89 | none | 0 | 0 | 1 | Shift B (Evening) | 54.8 | 30.89
2026-09-03 20:00:00 | Closed-Loop Brine Refrigeration Chiller | Thermal Cooling Utility | 65.84 | none | 0 | 0 | 1 | Shift B (Evening) | -15.3 | 8.07
2026-09-03 21:00:00 | Catalytic Steam Reforming Furnace | Reforming & Cracking | 40.7 | natural_gas | 188.96 | 1065.9 | 1 | Shift B (Evening) | 809.3 | 25.08
2026-09-03 21:00:00 | Fractionation Distillation Column Reboiler | Fractionation & Separation | 59.8 | natural_gas | 190.76 | 928 | 1 | Shift B (Evening) | 197.6 | 4.55
2026-09-03 21:00:00 | High-Pressure Exothermic Reactor Vessel | Chemical Synthesis | 82.31 | none | 0 | 752.9 | 1 | Shift B (Evening) | 187.3 | 63.19
2026-09-03 21:00:00 | Multistage Boiler Feedwater Injection Pump | High-Pressure Transport | 53.84 | none | 0 | 0 | 1 | Shift B (Evening) | 59.7 | 44.68
2026-09-03 21:00:00 | Waste Heat Recovery Steam Generation Boiler | Steam Utility | 22.18 | natural_gas | 85.71 | 0 | 1 | Shift B (Evening) | 186 | 10.28
2026-09-03 21:00:00 | Reciprocating Process Gas Compressor | Gas Compression Utility | 92.04 | none | 0 | 0 | 1 | Shift B (Evening) | 54.5 | 29.16
2026-09-03 21:00:00 | Closed-Loop Brine Refrigeration Chiller | Thermal Cooling Utility | 61.76 | none | 0 | 0 | 1 | Shift B (Evening) | -14.7 | 7.8
2026-09-03 22:00:00 | Catalytic Steam Reforming Furnace | Reforming & Cracking | 43.14 | natural_gas | 200.28 | 1129.8 | 1 | Shift C (Night) | 808.1 | 24.84
2026-09-03 22:00:00 | Fractionation Distillation Column Reboiler | Fractionation & Separation | 58.66 | natural_gas | 187.1 | 910.2 | 1 | Shift C (Night) | 197.3 | 4.5
2026-09-03 22:00:00 | High-Pressure Exothermic Reactor Vessel | Chemical Synthesis | 80.34 | none | 0 | 734.8 | 1 | Shift C (Night) | 192.6 | 66.63
2026-09-03 22:00:00 | Multistage Boiler Feedwater Injection Pump | High-Pressure Transport | 52.13 | none | 0 | 0 | 1 | Shift C (Night) | 61.2 | 45.21
2026-09-03 22:00:00 | Waste Heat Recovery Steam Generation Boiler | Steam Utility | 21.42 | natural_gas | 82.75 | 0 | 1 | Shift C (Night) | 186.5 | 10.21
2026-09-03 22:00:00 | Reciprocating Process Gas Compressor | Gas Compression Utility | 93.77 | none | 0 | 0 | 1 | Shift C (Night) | 55.5 | 30.18
2026-09-03 22:00:00 | Closed-Loop Brine Refrigeration Chiller | Thermal Cooling Utility | 63.78 | none | 0 | 0 | 1 | Shift C (Night) | -14.9 | 7.99
2026-09-03 23:00:00 | Catalytic Steam Reforming Furnace | Reforming & Cracking | 41.79 | natural_gas | 194.01 | 1094.4 | 1 | Shift C (Night) | 833 | 25.6
2026-09-03 23:00:00 | Fractionation Distillation Column Reboiler | Fractionation & Separation | 58.94 | natural_gas | 187.99 | 914.6 | 1 | Shift C (Night) | 200.4 | 4.41
2026-09-03 23:00:00 | High-Pressure Exothermic Reactor Vessel | Chemical Synthesis | 80.23 | none | 0 | 733.8 | 1 | Shift C (Night) | 188.8 | 65
2026-09-03 23:00:00 | Multistage Boiler Feedwater Injection Pump | High-Pressure Transport | 54.32 | none | 0 | 0 | 1 | Shift C (Night) | 60.4 | 45.27
2026-09-03 23:00:00 | Waste Heat Recovery Steam Generation Boiler | Steam Utility | 22.06 | natural_gas | 85.24 | 0 | 1 | Shift C (Night) | 187.5 | 9.93
2026-09-03 23:00:00 | Reciprocating Process Gas Compressor | Gas Compression Utility | 37.17 | none | 0 | 0 | 0 | Shift C (Night) | 44 | 25.5
2026-09-03 23:00:00 | Closed-Loop Brine Refrigeration Chiller | Thermal Cooling Utility | 63.84 | none | 0 | 0 | 1 | Shift C (Night) | -15.1 | 7.81
2026-09-04 00:00:00 | Catalytic Steam Reforming Furnace | Reforming & Cracking | 41.56 | natural_gas | 192.96 | 1088.5 | 1 | Shift C (Night) | 810.8 | 24.66
2026-09-04 00:00:00 | Fractionation Distillation Column Reboiler | Fractionation & Separation | 58.8 | natural_gas | 187.56 | 912.4 | 1 | Shift C (Night) | 196.4 | 4.37
2026-09-04 00:00:00 | High-Pressure Exothermic Reactor Vessel | Chemical Synthesis | 0.99 | none | 0 | 0 | 0 | Shift C (Night) | 31.4 | 0
2026-09-04 00:00:00 | Multistage Boiler Feedwater Injection Pump | High-Pressure Transport | 54.3 | none | 0 | 0 | 1 | Shift C (Night) | 61.1 | 44.57
2026-09-04 00:00:00 | Waste Heat Recovery Steam Generation Boiler | Steam Utility | 22.54 | natural_gas | 87.1 | 0 | 1 | Shift C (Night) | 186.8 | 10.22
2026-09-04 00:00:00 | Reciprocating Process Gas Compressor | Gas Compression Utility | 37.65 | none | 0 | 0 | 0 | Shift C (Night) | 44 | 25.5
2026-09-04 00:00:00 | Closed-Loop Brine Refrigeration Chiller | Thermal Cooling Utility | 65.37 | none | 0 | 0 | 1 | Shift C (Night) | -15.1 | 8.06
2026-09-04 01:00:00 | Catalytic Steam Reforming Furnace | Reforming & Cracking | 43.56 | natural_gas | 202.24 | 1140.8 | 1 | Shift C (Night) | 817.6 | 24.27
2026-09-04 01:00:00 | Fractionation Distillation Column Reboiler | Fractionation & Separation | 58.54 | natural_gas | 186.73 | 908.5 | 1 | Shift C (Night) | 197.2 | 4.45
2026-09-04 01:00:00 | High-Pressure Exothermic Reactor Vessel | Chemical Synthesis | 1.26 | none | 0 | 0 | 0 | Shift C (Night) | 31.7 | 0
2026-09-04 01:00:00 | Multistage Boiler Feedwater Injection Pump | High-Pressure Transport | 51.91 | none | 0 | 0 | 1 | Shift C (Night) | 60 | 45.93
2026-09-04 01:00:00 | Waste Heat Recovery Steam Generation Boiler | Steam Utility | 22.52 | natural_gas | 87.02 | 0 | 1 | Shift C (Night) | 181.9 | 9.75
2026-09-04 01:00:00 | Reciprocating Process Gas Compressor | Gas Compression Utility | 36.45 | none | 0 | 0 | 0 | Shift C (Night) | 44 | 25.5
2026-09-04 01:00:00 | Closed-Loop Brine Refrigeration Chiller | Thermal Cooling Utility | 63.43 | none | 0 | 0 | 1 | Shift C (Night) | -15.1 | 7.94
2026-09-04 02:00:00 | Catalytic Steam Reforming Furnace | Reforming & Cracking | 43.14 | natural_gas | 200.28 | 1129.8 | 1 | Shift C (Night) | 813 | 24.41
2026-09-04 02:00:00 | Fractionation Distillation Column Reboiler | Fractionation & Separation | 55.79 | natural_gas | 177.94 | 865.7 | 1 | Shift C (Night) | 201.8 | 4.6
2026-09-04 02:00:00 | High-Pressure Exothermic Reactor Vessel | Chemical Synthesis | 1.08 | none | 0 | 0 | 0 | Shift C (Night) | 29.2 | 0
2026-09-04 02:00:00 | Multistage Boiler Feedwater Injection Pump | High-Pressure Transport | 54.01 | none | 0 | 0 | 1 | Shift C (Night) | 61.2 | 45.29
2026-09-04 02:00:00 | Waste Heat Recovery Steam Generation Boiler | Steam Utility | 21.53 | natural_gas | 83.19 | 0 | 1 | Shift C (Night) | 184.3 | 9.84
2026-09-04 02:00:00 | Reciprocating Process Gas Compressor | Gas Compression Utility | 35.79 | none | 0 | 0 | 0 | Shift C (Night) | 44 | 25.5
2026-09-04 02:00:00 | Closed-Loop Brine Refrigeration Chiller | Thermal Cooling Utility | 62.86 | none | 0 | 0 | 1 | Shift C (Night) | -14.8 | 8.13
2026-09-04 03:00:00 | Catalytic Steam Reforming Furnace | Reforming & Cracking | 42.89 | natural_gas | 199.12 | 1123.2 | 1 | Shift C (Night) | 834.6 | 24.75
2026-09-04 03:00:00 | Fractionation Distillation Column Reboiler | Fractionation & Separation | 59.5 | natural_gas | 189.78 | 923.3 | 1 | Shift C (Night) | 201.3 | 4.48
2026-09-04 03:00:00 | High-Pressure Exothermic Reactor Vessel | Chemical Synthesis | 1.55 | none | 0 | 0 | 0 | Shift C (Night) | 29.5 | 0
2026-09-04 03:00:00 | Multistage Boiler Feedwater Injection Pump | High-Pressure Transport | 55.18 | none | 0 | 0 | 1 | Shift C (Night) | 59.9 | 44.25
2026-09-04 03:00:00 | Waste Heat Recovery Steam Generation Boiler | Steam Utility | 22.66 | natural_gas | 87.55 | 0 | 1 | Shift C (Night) | 183.2 | 10.19
2026-09-04 03:00:00 | Reciprocating Process Gas Compressor | Gas Compression Utility | 38.99 | none | 0 | 0 | 0 | Shift C (Night) | 44 | 25.5
2026-09-04 03:00:00 | Closed-Loop Brine Refrigeration Chiller | Thermal Cooling Utility | 63.25 | none | 0 | 0 | 1 | Shift C (Night) | -15.3 | 7.83
2026-09-04 04:00:00 | Catalytic Steam Reforming Furnace | Reforming & Cracking | 40.58 | natural_gas | 188.39 | 1062.7 | 1 | Shift C (Night) | 809.2 | 24.75
2026-09-04 04:00:00 | Fractionation Distillation Column Reboiler | Fractionation & Separation | 59.47 | natural_gas | 189.71 | 922.9 | 1 | Shift C (Night) | 199.9 | 4.44
2026-09-04 04:00:00 | High-Pressure Exothermic Reactor Vessel | Chemical Synthesis | 1.24 | none | 0 | 0 | 0 | Shift C (Night) | 30.4 | 0
2026-09-04 04:00:00 | Multistage Boiler Feedwater Injection Pump | High-Pressure Transport | 54.61 | none | 0 | 0 | 1 | Shift C (Night) | 59 | 44.98
2026-09-04 04:00:00 | Waste Heat Recovery Steam Generation Boiler | Steam Utility | 21.69 | natural_gas | 83.81 | 0 | 1 | Shift C (Night) | 182.6 | 9.79
2026-09-04 04:00:00 | Reciprocating Process Gas Compressor | Gas Compression Utility | 37.4 | none | 0 | 0 | 0 | Shift C (Night) | 44 | 25.5
2026-09-04 04:00:00 | Closed-Loop Brine Refrigeration Chiller | Thermal Cooling Utility | 65.29 | none | 0 | 0 | 1 | Shift C (Night) | -15.2 | 8.06
2026-09-04 05:00:00 | Catalytic Steam Reforming Furnace | Reforming & Cracking | 42.21 | natural_gas | 195.98 | 1105.5 | 1 | Shift C (Night) | 828.6 | 25.74
2026-09-04 05:00:00 | Fractionation Distillation Column Reboiler | Fractionation & Separation | 57.2 | natural_gas | 182.45 | 887.6 | 1 | Shift C (Night) | 196.8 | 4.58
2026-09-04 05:00:00 | High-Pressure Exothermic Reactor Vessel | Chemical Synthesis | 1.16 | none | 0 | 0 | 0 | Shift C (Night) | 29 | 0
2026-09-04 05:00:00 | Multistage Boiler Feedwater Injection Pump | High-Pressure Transport | 55.61 | none | 0 | 0 | 1 | Shift C (Night) | 61.1 | 45.17
2026-09-04 05:00:00 | Waste Heat Recovery Steam Generation Boiler | Steam Utility | 21.21 | natural_gas | 81.96 | 0 | 1 | Shift C (Night) | 181.7 | 9.83
2026-09-04 05:00:00 | Reciprocating Process Gas Compressor | Gas Compression Utility | 37.59 | none | 0 | 0 | 0 | Shift C (Night) | 44 | 25.5
2026-09-04 05:00:00 | Closed-Loop Brine Refrigeration Chiller | Thermal Cooling Utility | 62.82 | none | 0 | 0 | 1 | Shift C (Night) | -15 | 7.79
2026-09-04 06:00:00 | Catalytic Steam Reforming Furnace | Reforming & Cracking | 41.2 | natural_gas | 191.29 | 1079.1 | 1 | Shift A (Morning) | 806.5 | 25.11
2026-09-04 06:00:00 | Fractionation Distillation Column Reboiler | Fractionation & Separation | 56.06 | natural_gas | 178.81 | 869.9 | 1 | Shift A (Morning) | 196.6 | 4.4
2026-09-04 06:00:00 | High-Pressure Exothermic Reactor Vessel | Chemical Synthesis | 82.42 | none | 0 | 753.9 | 1 | Shift A (Morning) | 188.6 | 66.52
2026-09-04 06:00:00 | Multistage Boiler Feedwater Injection Pump | High-Pressure Transport | 52.8 | none | 0 | 0 | 1 | Shift A (Morning) | 60.5 | 44.57
2026-09-04 06:00:00 | Waste Heat Recovery Steam Generation Boiler | Steam Utility | 22.36 | natural_gas | 86.41 | 0 | 1 | Shift A (Morning) | 182.8 | 10.26
2026-09-04 06:00:00 | Reciprocating Process Gas Compressor | Gas Compression Utility | 94.73 | none | 0 | 0 | 1 | Shift A (Morning) | 54.7 | 29.55
2026-09-04 06:00:00 | Closed-Loop Brine Refrigeration Chiller | Thermal Cooling Utility | 62.26 | none | 0 | 0 | 1 | Shift A (Morning) | -14.9 | 7.79
2026-09-04 07:00:00 | Catalytic Steam Reforming Furnace | Reforming & Cracking | 40.76 | natural_gas | 189.24 | 1067.5 | 1 | Shift A (Morning) | 817.8 | 24.5
2026-09-04 07:00:00 | Fractionation Distillation Column Reboiler | Fractionation & Separation | 56.94 | natural_gas | 181.61 | 883.5 | 1 | Shift A (Morning) | 199.6 | 4.4
2026-09-04 07:00:00 | High-Pressure Exothermic Reactor Vessel | Chemical Synthesis | 81.33 | none | 0 | 743.9 | 1 | Shift A (Morning) | 188.1 | 64.08
2026-09-04 07:00:00 | Multistage Boiler Feedwater Injection Pump | High-Pressure Transport | 53.6 | none | 0 | 0 | 1 | Shift A (Morning) | 59 | 45.27
2026-09-04 07:00:00 | Waste Heat Recovery Steam Generation Boiler | Steam Utility | 22.05 | natural_gas | 85.17 | 0 | 1 | Shift A (Morning) | 182.7 | 9.79
2026-09-04 07:00:00 | Reciprocating Process Gas Compressor | Gas Compression Utility | 89.64 | none | 0 | 0 | 1 | Shift A (Morning) | 54.7 | 29.73
2026-09-04 07:00:00 | Closed-Loop Brine Refrigeration Chiller | Thermal Cooling Utility | 64.53 | none | 0 | 0 | 1 | Shift A (Morning) | -15.2 | 8.08
2026-09-04 08:00:00 | Catalytic Steam Reforming Furnace | Reforming & Cracking | 42.64 | natural_gas | 197.99 | 1116.9 | 1 | Shift A (Morning) | 804.9 | 24.4
2026-09-04 08:00:00 | Fractionation Distillation Column Reboiler | Fractionation & Separation | 60.11 | natural_gas | 191.72 | 932.7 | 1 | Shift A (Morning) | 196.1 | 4.39
2026-09-04 08:00:00 | High-Pressure Exothermic Reactor Vessel | Chemical Synthesis | 84.52 | none | 0 | 773.1 | 1 | Shift A (Morning) | 189.1 | 66.92
2026-09-04 08:00:00 | Multistage Boiler Feedwater Injection Pump | High-Pressure Transport | 52.71 | none | 0 | 0 | 1 | Shift A (Morning) | 60.8 | 45.82
2026-09-04 08:00:00 | Waste Heat Recovery Steam Generation Boiler | Steam Utility | 21.53 | natural_gas | 83.17 | 0 | 1 | Shift A (Morning) | 185 | 9.92
2026-09-04 08:00:00 | Reciprocating Process Gas Compressor | Gas Compression Utility | 90.39 | none | 0 | 0 | 1 | Shift A (Morning) | 55.1 | 29.64
2026-09-04 08:00:00 | Closed-Loop Brine Refrigeration Chiller | Thermal Cooling Utility | 63.59 | none | 0 | 0 | 1 | Shift A (Morning) | -15.2 | 7.97
2026-09-04 09:00:00 | Catalytic Steam Reforming Furnace | Reforming & Cracking | 42.55 | natural_gas | 197.57 | 1114.5 | 1 | Shift A (Morning) | 825.8 | 25.2
2026-09-04 09:00:00 | Fractionation Distillation Column Reboiler | Fractionation & Separation | 59.94 | natural_gas | 191.19 | 930.1 | 1 | Shift A (Morning) | 196.2 | 4.49
2026-09-04 09:00:00 | High-Pressure Exothermic Reactor Vessel | Chemical Synthesis | 82.35 | none | 0 | 753.2 | 1 | Shift A (Morning) | 186.6 | 63.67
2026-09-04 09:00:00 | Multistage Boiler Feedwater Injection Pump | High-Pressure Transport | 55.76 | none | 0 | 0 | 1 | Shift A (Morning) | 58.9 | 44.3
2026-09-04 09:00:00 | Waste Heat Recovery Steam Generation Boiler | Steam Utility | 21.85 | natural_gas | 84.43 | 0 | 1 | Shift A (Morning) | 186.7 | 10.13
2026-09-04 09:00:00 | Reciprocating Process Gas Compressor | Gas Compression Utility | 91.36 | none | 0 | 0 | 1 | Shift A (Morning) | 56 | 30.51
2026-09-04 09:00:00 | Closed-Loop Brine Refrigeration Chiller | Thermal Cooling Utility | 63.77 | none | 0 | 0 | 1 | Shift A (Morning) | -15.2 | 7.92
2026-09-04 10:00:00 | Catalytic Steam Reforming Furnace | Reforming & Cracking | 43.53 | natural_gas | 202.08 | 1140 | 1 | Shift A (Morning) | 816 | 24.79
2026-09-04 10:00:00 | Fractionation Distillation Column Reboiler | Fractionation & Separation | 57.07 | natural_gas | 182.03 | 885.5 | 1 | Shift A (Morning) | 200.4 | 4.38
2026-09-04 10:00:00 | High-Pressure Exothermic Reactor Vessel | Chemical Synthesis | 80.36 | none | 0 | 735 | 1 | Shift A (Morning) | 193.5 | 63.48
2026-09-04 10:00:00 | Multistage Boiler Feedwater Injection Pump | High-Pressure Transport | 53.27 | none | 0 | 0 | 1 | Shift A (Morning) | 60.9 | 44.33
2026-09-04 10:00:00 | Waste Heat Recovery Steam Generation Boiler | Steam Utility | 21.75 | natural_gas | 84.04 | 0 | 1 | Shift A (Morning) | 186.8 | 9.77
2026-09-04 10:00:00 | Reciprocating Process Gas Compressor | Gas Compression Utility | 94.96 | none | 0 | 0 | 1 | Shift A (Morning) | 54.2 | 30.22
2026-09-04 10:00:00 | Closed-Loop Brine Refrigeration Chiller | Thermal Cooling Utility | 64.38 | none | 0 | 0 | 1 | Shift A (Morning) | -14.9 | 7.87
2026-09-04 11:00:00 | Catalytic Steam Reforming Furnace | Reforming & Cracking | 40.49 | natural_gas | 187.97 | 1060.3 | 1 | Shift A (Morning) | 823.9 | 25.38
2026-09-04 11:00:00 | Fractionation Distillation Column Reboiler | Fractionation & Separation | 56.57 | natural_gas | 180.44 | 877.8 | 1 | Shift A (Morning) | 197.5 | 4.54
2026-09-04 11:00:00 | High-Pressure Exothermic Reactor Vessel | Chemical Synthesis | 84.48 | none | 0 | 772.7 | 1 | Shift A (Morning) | 187.8 | 65.7
2026-09-04 11:00:00 | Multistage Boiler Feedwater Injection Pump | High-Pressure Transport | 56.09 | none | 0 | 0 | 1 | Shift A (Morning) | 59.5 | 45.42
2026-09-04 11:00:00 | Waste Heat Recovery Steam Generation Boiler | Steam Utility | 21.67 | natural_gas | 83.74 | 0 | 1 | Shift A (Morning) | 186.8 | 9.72
2026-09-04 11:00:00 | Reciprocating Process Gas Compressor | Gas Compression Utility | 88.49 | none | 0 | 0 | 1 | Shift A (Morning) | 54.7 | 29.13
2026-09-04 11:00:00 | Closed-Loop Brine Refrigeration Chiller | Thermal Cooling Utility | 62.15 | none | 0 | 0 | 1 | Shift A (Morning) | -15.2 | 7.77
2026-09-04 12:00:00 | Catalytic Steam Reforming Furnace | Reforming & Cracking | 41.8 | natural_gas | 194.06 | 1094.7 | 1 | Shift A (Morning) | 827.1 | 24.73
2026-09-04 12:00:00 | Fractionation Distillation Column Reboiler | Fractionation & Separation | 60.32 | natural_gas | 192.39 | 935.9 | 1 | Shift A (Morning) | 201.5 | 4.45
2026-09-04 12:00:00 | High-Pressure Exothermic Reactor Vessel | Chemical Synthesis | 84.07 | none | 0 | 768.9 | 1 | Shift A (Morning) | 189.8 | 63.66
2026-09-04 12:00:00 | Multistage Boiler Feedwater Injection Pump | High-Pressure Transport | 55.87 | none | 0 | 0 | 1 | Shift A (Morning) | 61 | 44.78
2026-09-04 12:00:00 | Waste Heat Recovery Steam Generation Boiler | Steam Utility | 21.62 | natural_gas | 83.54 | 0 | 1 | Shift A (Morning) | 188.6 | 10.14
2026-09-04 12:00:00 | Reciprocating Process Gas Compressor | Gas Compression Utility | 90.2 | none | 0 | 0 | 1 | Shift A (Morning) | 54.2 | 30.36
2026-09-04 12:00:00 | Closed-Loop Brine Refrigeration Chiller | Thermal Cooling Utility | 65.72 | none | 0 | 0 | 1 | Shift A (Morning) | -15 | 7.88
2026-09-04 13:00:00 | Catalytic Steam Reforming Furnace | Reforming & Cracking | 40.91 | natural_gas | 189.92 | 1071.3 | 1 | Shift A (Morning) | 812.8 | 24.91
2026-09-04 13:00:00 | Fractionation Distillation Column Reboiler | Fractionation & Separation | 57.2 | natural_gas | 182.44 | 887.6 | 1 | Shift A (Morning) | 199.3 | 4.41
2026-09-04 13:00:00 | High-Pressure Exothermic Reactor Vessel | Chemical Synthesis | 79.82 | none | 0 | 730.1 | 1 | Shift A (Morning) | 186.5 | 63.94
2026-09-04 13:00:00 | Multistage Boiler Feedwater Injection Pump | High-Pressure Transport | 55.29 | none | 0 | 0 | 1 | Shift A (Morning) | 61.1 | 45.02
2026-09-04 13:00:00 | Waste Heat Recovery Steam Generation Boiler | Steam Utility | 21.48 | natural_gas | 83 | 0 | 1 | Shift A (Morning) | 184.7 | 9.77
2026-09-04 13:00:00 | Reciprocating Process Gas Compressor | Gas Compression Utility | 91.07 | none | 0 | 0 | 1 | Shift A (Morning) | 54.3 | 29.58
2026-09-04 13:00:00 | Closed-Loop Brine Refrigeration Chiller | Thermal Cooling Utility | 66.49 | none | 0 | 0 | 1 | Shift A (Morning) | -15 | 8.19
2026-09-04 14:00:00 | Catalytic Steam Reforming Furnace | Reforming & Cracking | 42.31 | natural_gas | 196.43 | 1108.1 | 1 | Shift B (Evening) | 832.8 | 25.33
2026-09-04 14:00:00 | Fractionation Distillation Column Reboiler | Fractionation & Separation | 60.11 | natural_gas | 191.72 | 932.7 | 1 | Shift B (Evening) | 197.9 | 4.53
2026-09-04 14:00:00 | High-Pressure Exothermic Reactor Vessel | Chemical Synthesis | 84.96 | none | 0 | 777.1 | 1 | Shift B (Evening) | 189.1 | 65.88
2026-09-04 14:00:00 | Multistage Boiler Feedwater Injection Pump | High-Pressure Transport | 54.54 | none | 0 | 0 | 1 | Shift B (Evening) | 59 | 45.56
2026-09-04 14:00:00 | Waste Heat Recovery Steam Generation Boiler | Steam Utility | 22.15 | natural_gas | 85.57 | 0 | 1 | Shift B (Evening) | 183.6 | 10.19
2026-09-04 14:00:00 | Reciprocating Process Gas Compressor | Gas Compression Utility | 93.15 | none | 0 | 0 | 1 | Shift B (Evening) | 54.5 | 29.64
2026-09-04 14:00:00 | Closed-Loop Brine Refrigeration Chiller | Thermal Cooling Utility | 62.73 | none | 0 | 0 | 1 | Shift B (Evening) | -14.9 | 7.87
2026-09-04 15:00:00 | Catalytic Steam Reforming Furnace | Reforming & Cracking | 42.28 | natural_gas | 196.31 | 1107.4 | 1 | Shift B (Evening) | 804.6 | 24.36
2026-09-04 15:00:00 | Fractionation Distillation Column Reboiler | Fractionation & Separation | 57.4 | natural_gas | 183.08 | 890.7 | 1 | Shift B (Evening) | 197.9 | 4.41
2026-09-04 15:00:00 | High-Pressure Exothermic Reactor Vessel | Chemical Synthesis | 84.47 | none | 0 | 772.6 | 1 | Shift B (Evening) | 192.7 | 65.1
2026-09-04 15:00:00 | Multistage Boiler Feedwater Injection Pump | High-Pressure Transport | 53.98 | none | 0 | 0 | 1 | Shift B (Evening) | 59.7 | 44.34
2026-09-04 15:00:00 | Waste Heat Recovery Steam Generation Boiler | Steam Utility | 22.69 | natural_gas | 87.66 | 0 | 1 | Shift B (Evening) | 187.1 | 10
2026-09-04 15:00:00 | Reciprocating Process Gas Compressor | Gas Compression Utility | 91.78 | none | 0 | 0 | 1 | Shift B (Evening) | 55 | 30.34
2026-09-04 15:00:00 | Closed-Loop Brine Refrigeration Chiller | Thermal Cooling Utility | 65.35 | none | 0 | 0 | 1 | Shift B (Evening) | -14.8 | 8.09
2026-09-04 16:00:00 | Catalytic Steam Reforming Furnace | Reforming & Cracking | 41.58 | natural_gas | 193.06 | 1089.1 | 1 | Shift B (Evening) | 834.4 | 25.37
2026-09-04 16:00:00 | Fractionation Distillation Column Reboiler | Fractionation & Separation | 58.54 | natural_gas | 186.72 | 908.4 | 1 | Shift B (Evening) | 201.5 | 4.48
2026-09-04 16:00:00 | High-Pressure Exothermic Reactor Vessel | Chemical Synthesis | 79.66 | none | 0 | 728.6 | 1 | Shift B (Evening) | 191.1 | 64.39
2026-09-04 16:00:00 | Multistage Boiler Feedwater Injection Pump | High-Pressure Transport | 52.03 | none | 0 | 0 | 1 | Shift B (Evening) | 59.1 | 45.01
2026-09-04 16:00:00 | Waste Heat Recovery Steam Generation Boiler | Steam Utility | 21.17 | natural_gas | 81.79 | 0 | 1 | Shift B (Evening) | 187.2 | 9.89
2026-09-04 16:00:00 | Reciprocating Process Gas Compressor | Gas Compression Utility | 88.88 | none | 0 | 0 | 1 | Shift B (Evening) | 55 | 30.38
2026-09-04 16:00:00 | Closed-Loop Brine Refrigeration Chiller | Thermal Cooling Utility | 65.68 | none | 0 | 0 | 1 | Shift B (Evening) | -15 | 7.89
2026-09-04 17:00:00 | Catalytic Steam Reforming Furnace | Reforming & Cracking | 43.18 | natural_gas | 200.47 | 1130.9 | 1 | Shift B (Evening) | 805 | 24.62
2026-09-04 17:00:00 | Fractionation Distillation Column Reboiler | Fractionation & Separation | 57.6 | natural_gas | 183.73 | 893.8 | 1 | Shift B (Evening) | 197.3 | 4.45
2026-09-04 17:00:00 | High-Pressure Exothermic Reactor Vessel | Chemical Synthesis | 83.62 | none | 0 | 764.8 | 1 | Shift B (Evening) | 190.7 | 63.55
2026-09-04 17:00:00 | Multistage Boiler Feedwater Injection Pump | High-Pressure Transport | 54.8 | none | 0 | 0 | 1 | Shift B (Evening) | 59 | 46.04
2026-09-04 17:00:00 | Waste Heat Recovery Steam Generation Boiler | Steam Utility | 21.74 | natural_gas | 83.98 | 0 | 1 | Shift B (Evening) | 183.7 | 9.81
2026-09-04 17:00:00 | Reciprocating Process Gas Compressor | Gas Compression Utility | 90.86 | none | 0 | 0 | 1 | Shift B (Evening) | 55.3 | 30.39
2026-09-04 17:00:00 | Closed-Loop Brine Refrigeration Chiller | Thermal Cooling Utility | 65.08 | none | 0 | 0 | 1 | Shift B (Evening) | -15.1 | 7.86
2026-09-04 18:00:00 | Catalytic Steam Reforming Furnace | Reforming & Cracking | 40.74 | natural_gas | 189.16 | 1067 | 1 | Shift B (Evening) | 822 | 24.85
2026-09-04 18:00:00 | Fractionation Distillation Column Reboiler | Fractionation & Separation | 58.87 | natural_gas | 187.77 | 913.5 | 1 | Shift B (Evening) | 199.5 | 4.61
2026-09-04 18:00:00 | High-Pressure Exothermic Reactor Vessel | Chemical Synthesis | 85.01 | none | 0 | 777.6 | 1 | Shift B (Evening) | 191.4 | 64.7
2026-09-04 18:00:00 | Multistage Boiler Feedwater Injection Pump | High-Pressure Transport | 55.66 | none | 0 | 0 | 1 | Shift B (Evening) | 60.1 | 45.02
2026-09-04 18:00:00 | Waste Heat Recovery Steam Generation Boiler | Steam Utility | 21.73 | natural_gas | 83.96 | 0 | 1 | Shift B (Evening) | 186.8 | 9.77
2026-09-04 18:00:00 | Reciprocating Process Gas Compressor | Gas Compression Utility | 90.71 | none | 0 | 0 | 1 | Shift B (Evening) | 55.7 | 30.32
2026-09-04 18:00:00 | Closed-Loop Brine Refrigeration Chiller | Thermal Cooling Utility | 61.85 | none | 0 | 0 | 1 | Shift B (Evening) | -15 | 8.03
2026-09-04 19:00:00 | Catalytic Steam Reforming Furnace | Reforming & Cracking | 42.28 | natural_gas | 196.28 | 1107.2 | 1 | Shift B (Evening) | 813.5 | 24.31
2026-09-04 19:00:00 | Fractionation Distillation Column Reboiler | Fractionation & Separation | 56.79 | natural_gas | 181.15 | 881.2 | 1 | Shift B (Evening) | 202.9 | 4.43
2026-09-04 19:00:00 | High-Pressure Exothermic Reactor Vessel | Chemical Synthesis | 80.37 | none | 0 | 735.1 | 1 | Shift B (Evening) | 191.1 | 64.38
2026-09-04 19:00:00 | Multistage Boiler Feedwater Injection Pump | High-Pressure Transport | 55.65 | none | 0 | 0 | 1 | Shift B (Evening) | 59.6 | 45.53
2026-09-04 19:00:00 | Waste Heat Recovery Steam Generation Boiler | Steam Utility | 21.33 | natural_gas | 82.39 | 0 | 1 | Shift B (Evening) | 188 | 9.83
2026-09-04 19:00:00 | Reciprocating Process Gas Compressor | Gas Compression Utility | 92.64 | none | 0 | 0 | 1 | Shift B (Evening) | 54.8 | 29.44
2026-09-04 19:00:00 | Closed-Loop Brine Refrigeration Chiller | Thermal Cooling Utility | 62.11 | none | 0 | 0 | 1 | Shift B (Evening) | -15.2 | 8.21
2026-09-04 20:00:00 | Catalytic Steam Reforming Furnace | Reforming & Cracking | 42.04 | natural_gas | 195.17 | 1100.9 | 1 | Shift B (Evening) | 815.8 | 25.16
2026-09-04 20:00:00 | Fractionation Distillation Column Reboiler | Fractionation & Separation | 55.99 | natural_gas | 178.59 | 868.9 | 1 | Shift B (Evening) | 196.6 | 4.62
2026-09-04 20:00:00 | High-Pressure Exothermic Reactor Vessel | Chemical Synthesis | 82.93 | none | 0 | 758.5 | 1 | Shift B (Evening) | 189.5 | 65.26
2026-09-04 20:00:00 | Multistage Boiler Feedwater Injection Pump | High-Pressure Transport | 55.49 | none | 0 | 0 | 1 | Shift B (Evening) | 60.9 | 45.16
2026-09-04 20:00:00 | Waste Heat Recovery Steam Generation Boiler | Steam Utility | 22.46 | natural_gas | 86.77 | 0 | 1 | Shift B (Evening) | 187.8 | 10.05
2026-09-04 20:00:00 | Reciprocating Process Gas Compressor | Gas Compression Utility | 92.39 | none | 0 | 0 | 1 | Shift B (Evening) | 55.1 | 30.13
2026-09-04 20:00:00 | Closed-Loop Brine Refrigeration Chiller | Thermal Cooling Utility | 65.68 | none | 0 | 0 | 1 | Shift B (Evening) | -15.1 | 8.24
2026-09-04 21:00:00 | Catalytic Steam Reforming Furnace | Reforming & Cracking | 42.8 | natural_gas | 198.74 | 1121.1 | 1 | Shift B (Evening) | 806.4 | 24.89
2026-09-04 21:00:00 | Fractionation Distillation Column Reboiler | Fractionation & Separation | 56.72 | natural_gas | 180.92 | 880.2 | 1 | Shift B (Evening) | 198.3 | 4.5
2026-09-04 21:00:00 | High-Pressure Exothermic Reactor Vessel | Chemical Synthesis | 79.05 | none | 0 | 723.1 | 1 | Shift B (Evening) | 191.6 | 64.57
2026-09-04 21:00:00 | Multistage Boiler Feedwater Injection Pump | High-Pressure Transport | 55.62 | none | 0 | 0 | 1 | Shift B (Evening) | 61.2 | 44.14
2026-09-04 21:00:00 | Waste Heat Recovery Steam Generation Boiler | Steam Utility | 21.73 | natural_gas | 83.96 | 0 | 1 | Shift B (Evening) | 185.5 | 9.75
2026-09-04 21:00:00 | Reciprocating Process Gas Compressor | Gas Compression Utility | 90.16 | none | 0 | 0 | 1 | Shift B (Evening) | 54.4 | 30.79
2026-09-04 21:00:00 | Closed-Loop Brine Refrigeration Chiller | Thermal Cooling Utility | 62.13 | none | 0 | 0 | 1 | Shift B (Evening) | -14.9 | 8.04
2026-09-04 22:00:00 | Catalytic Steam Reforming Furnace | Reforming & Cracking | 42.73 | natural_gas | 198.41 | 1119.2 | 1 | Shift C (Night) | 803.9 | 24.98
2026-09-04 22:00:00 | Fractionation Distillation Column Reboiler | Fractionation & Separation | 56.63 | natural_gas | 180.62 | 878.7 | 1 | Shift C (Night) | 196.4 | 4.53
2026-09-04 22:00:00 | High-Pressure Exothermic Reactor Vessel | Chemical Synthesis | 82.46 | none | 0 | 754.2 | 1 | Shift C (Night) | 190 | 64.71
2026-09-04 22:00:00 | Multistage Boiler Feedwater Injection Pump | High-Pressure Transport | 53.86 | none | 0 | 0 | 1 | Shift C (Night) | 60.4 | 43.7
2026-09-04 22:00:00 | Waste Heat Recovery Steam Generation Boiler | Steam Utility | 22.04 | natural_gas | 85.16 | 0 | 1 | Shift C (Night) | 186.2 | 9.84
2026-09-04 22:00:00 | Reciprocating Process Gas Compressor | Gas Compression Utility | 91.18 | none | 0 | 0 | 1 | Shift C (Night) | 54.8 | 29.37
2026-09-04 22:00:00 | Closed-Loop Brine Refrigeration Chiller | Thermal Cooling Utility | 62.43 | none | 0 | 0 | 1 | Shift C (Night) | -14.9 | 7.93
2026-09-04 23:00:00 | Catalytic Steam Reforming Furnace | Reforming & Cracking | 41.9 | natural_gas | 194.54 | 1097.4 | 1 | Shift C (Night) | 824.6 | 24.78
2026-09-04 23:00:00 | Fractionation Distillation Column Reboiler | Fractionation & Separation | 57.79 | natural_gas | 184.33 | 896.7 | 1 | Shift C (Night) | 198.6 | 4.56
2026-09-04 23:00:00 | High-Pressure Exothermic Reactor Vessel | Chemical Synthesis | 79.81 | none | 0 | 730 | 1 | Shift C (Night) | 190.8 | 64.26
2026-09-04 23:00:00 | Multistage Boiler Feedwater Injection Pump | High-Pressure Transport | 52.12 | none | 0 | 0 | 1 | Shift C (Night) | 60.7 | 46.03
2026-09-04 23:00:00 | Waste Heat Recovery Steam Generation Boiler | Steam Utility | 22.6 | natural_gas | 87.3 | 0 | 1 | Shift C (Night) | 186.6 | 9.83
2026-09-04 23:00:00 | Reciprocating Process Gas Compressor | Gas Compression Utility | 38.72 | none | 0 | 0 | 0 | Shift C (Night) | 44 | 25.5
2026-09-04 23:00:00 | Closed-Loop Brine Refrigeration Chiller | Thermal Cooling Utility | 63.84 | none | 0 | 0 | 1 | Shift C (Night) | -14.7 | 8.12
2026-09-05 00:00:00 | Catalytic Steam Reforming Furnace | Reforming & Cracking | 41.36 | natural_gas | 192.01 | 1083.2 | 1 | Shift C (Night) | 820.8 | 25.31
2026-09-05 00:00:00 | Fractionation Distillation Column Reboiler | Fractionation & Separation | 57.09 | natural_gas | 123.05 | 885.9 | 1 | Shift C (Night) | 211.6 | 4.47
2026-09-05 00:00:00 | High-Pressure Exothermic Reactor Vessel | Chemical Synthesis | 1.65 | none | 0 | 0 | 0 | Shift C (Night) | 29.3 | 0
2026-09-05 00:00:00 | Multistage Boiler Feedwater Injection Pump | High-Pressure Transport | 54.79 | none | 0 | 0 | 1 | Shift C (Night) | 59.4 | 44.57
2026-09-05 00:00:00 | Waste Heat Recovery Steam Generation Boiler | Steam Utility | 21.85 | natural_gas | 84.41 | 0 | 1 | Shift C (Night) | 182.2 | 10.01
2026-09-05 00:00:00 | Reciprocating Process Gas Compressor | Gas Compression Utility | 38.76 | none | 0 | 0 | 0 | Shift C (Night) | 44 | 25.5
2026-09-05 00:00:00 | Closed-Loop Brine Refrigeration Chiller | Thermal Cooling Utility | 61.51 | none | 0 | 0 | 1 | Shift C (Night) | -14.8 | 8.23
2026-09-05 01:00:00 | Catalytic Steam Reforming Furnace | Reforming & Cracking | 40.33 | natural_gas | 187.25 | 1056.3 | 1 | Shift C (Night) | 831.3 | 25.54
2026-09-05 01:00:00 | Fractionation Distillation Column Reboiler | Fractionation & Separation | 58.8 | natural_gas | 126.73 | 912.4 | 1 | Shift C (Night) | 211.8 | 4.45
2026-09-05 01:00:00 | High-Pressure Exothermic Reactor Vessel | Chemical Synthesis | 1.53 | none | 0 | 0 | 0 | Shift C (Night) | 29.7 | 0
2026-09-05 01:00:00 | Multistage Boiler Feedwater Injection Pump | High-Pressure Transport | 52.44 | none | 0 | 0 | 1 | Shift C (Night) | 59 | 44.55
2026-09-05 01:00:00 | Waste Heat Recovery Steam Generation Boiler | Steam Utility | 22.74 | natural_gas | 87.85 | 0 | 1 | Shift C (Night) | 188.5 | 10.22
2026-09-05 01:00:00 | Reciprocating Process Gas Compressor | Gas Compression Utility | 38.55 | none | 0 | 0 | 0 | Shift C (Night) | 44 | 25.5
2026-09-05 01:00:00 | Closed-Loop Brine Refrigeration Chiller | Thermal Cooling Utility | 61.92 | none | 0 | 0 | 1 | Shift C (Night) | -15.3 | 8
2026-09-05 02:00:00 | Catalytic Steam Reforming Furnace | Reforming & Cracking | 40.58 | natural_gas | 188.43 | 1062.9 | 1 | Shift C (Night) | 819.5 | 25.15
2026-09-05 02:00:00 | Fractionation Distillation Column Reboiler | Fractionation & Separation | 59.44 | natural_gas | 128.1 | 922.3 | 1 | Shift C (Night) | 207.6 | 4.47
2026-09-05 02:00:00 | High-Pressure Exothermic Reactor Vessel | Chemical Synthesis | 1.14 | none | 0 | 0 | 0 | Shift C (Night) | 28.9 | 0
2026-09-05 02:00:00 | Multistage Boiler Feedwater Injection Pump | High-Pressure Transport | 54.65 | none | 0 | 0 | 1 | Shift C (Night) | 61.1 | 44.47
2026-09-05 02:00:00 | Waste Heat Recovery Steam Generation Boiler | Steam Utility | 21.43 | natural_gas | 82.79 | 0 | 1 | Shift C (Night) | 181.8 | 9.85
2026-09-05 02:00:00 | Reciprocating Process Gas Compressor | Gas Compression Utility | 37.07 | none | 0 | 0 | 0 | Shift C (Night) | 44 | 25.5
2026-09-05 02:00:00 | Closed-Loop Brine Refrigeration Chiller | Thermal Cooling Utility | 65.79 | none | 0 | 0 | 1 | Shift C (Night) | -15 | 7.89
2026-09-05 03:00:00 | Catalytic Steam Reforming Furnace | Reforming & Cracking | 40.35 | natural_gas | 187.36 | 1056.9 | 1 | Shift C (Night) | 810.2 | 25.28
2026-09-05 03:00:00 | Fractionation Distillation Column Reboiler | Fractionation & Separation | 58.52 | natural_gas | 126.11 | 908 | 1 | Shift C (Night) | 211.8 | 4.55
2026-09-05 03:00:00 | High-Pressure Exothermic Reactor Vessel | Chemical Synthesis | 1.44 | none | 0 | 0 | 0 | Shift C (Night) | 32 | 0
2026-09-05 03:00:00 | Multistage Boiler Feedwater Injection Pump | High-Pressure Transport | 51.97 | none | 0 | 0 | 1 | Shift C (Night) | 59.3 | 44.63
2026-09-05 03:00:00 | Waste Heat Recovery Steam Generation Boiler | Steam Utility | 21.73 | natural_gas | 83.95 | 0 | 1 | Shift C (Night) | 186.4 | 10.1
2026-09-05 03:00:00 | Reciprocating Process Gas Compressor | Gas Compression Utility | 35.54 | none | 0 | 0 | 0 | Shift C (Night) | 44 | 25.5
2026-09-05 03:00:00 | Closed-Loop Brine Refrigeration Chiller | Thermal Cooling Utility | 62.47 | none | 0 | 0 | 1 | Shift C (Night) | -15.1 | 8.12
2026-09-05 04:00:00 | Catalytic Steam Reforming Furnace | Reforming & Cracking | 40.74 | natural_gas | 189.17 | 1067.1 | 1 | Shift C (Night) | 826.2 | 25.68
2026-09-05 04:00:00 | Fractionation Distillation Column Reboiler | Fractionation & Separation | 57.21 | natural_gas | 123.3 | 887.8 | 1 | Shift C (Night) | 209.6 | 4.39
2026-09-05 04:00:00 | High-Pressure Exothermic Reactor Vessel | Chemical Synthesis | 1.48 | none | 0 | 0 | 0 | Shift C (Night) | 28.2 | 0
2026-09-05 04:00:00 | Multistage Boiler Feedwater Injection Pump | High-Pressure Transport | 55.32 | none | 0 | 0 | 1 | Shift C (Night) | 60.7 | 44.32
2026-09-05 04:00:00 | Waste Heat Recovery Steam Generation Boiler | Steam Utility | 21.77 | natural_gas | 84.11 | 0 | 1 | Shift C (Night) | 185 | 10.03
2026-09-05 04:00:00 | Reciprocating Process Gas Compressor | Gas Compression Utility | 37.28 | none | 0 | 0 | 0 | Shift C (Night) | 44 | 25.5
2026-09-05 04:00:00 | Closed-Loop Brine Refrigeration Chiller | Thermal Cooling Utility | 61.78 | none | 0 | 0 | 1 | Shift C (Night) | -15.1 | 8.13
2026-09-05 05:00:00 | Catalytic Steam Reforming Furnace | Reforming & Cracking | 41.43 | natural_gas | 192.34 | 1085 | 1 | Shift C (Night) | 812.9 | 25.53
2026-09-05 05:00:00 | Fractionation Distillation Column Reboiler | Fractionation & Separation | 57.04 | natural_gas | 122.92 | 885 | 1 | Shift C (Night) | 210.4 | 4.38
2026-09-05 05:00:00 | High-Pressure Exothermic Reactor Vessel | Chemical Synthesis | 1.1 | none | 0 | 0 | 0 | Shift C (Night) | 31.2 | 0
2026-09-05 05:00:00 | Multistage Boiler Feedwater Injection Pump | High-Pressure Transport | 54.43 | none | 0 | 0 | 1 | Shift C (Night) | 60 | 45.02
2026-09-05 05:00:00 | Waste Heat Recovery Steam Generation Boiler | Steam Utility | 22.7 | natural_gas | 87.72 | 0 | 1 | Shift C (Night) | 188 | 10.24
2026-09-05 05:00:00 | Reciprocating Process Gas Compressor | Gas Compression Utility | 35.37 | none | 0 | 0 | 0 | Shift C (Night) | 44 | 25.5
2026-09-05 05:00:00 | Closed-Loop Brine Refrigeration Chiller | Thermal Cooling Utility | 62.06 | none | 0 | 0 | 1 | Shift C (Night) | -15.1 | 7.97
2026-09-05 06:00:00 | Catalytic Steam Reforming Furnace | Reforming & Cracking | 41.71 | natural_gas | 193.65 | 1092.4 | 1 | Shift A (Morning) | 822.4 | 24.62
2026-09-05 06:00:00 | Fractionation Distillation Column Reboiler | Fractionation & Separation | 59.05 | natural_gas | 127.26 | 916.3 | 1 | Shift A (Morning) | 209.2 | 4.46
2026-09-05 06:00:00 | High-Pressure Exothermic Reactor Vessel | Chemical Synthesis | 81.44 | none | 0 | 744.8 | 1 | Shift A (Morning) | 188.8 | 65.03
2026-09-05 06:00:00 | Multistage Boiler Feedwater Injection Pump | High-Pressure Transport | 56.14 | none | 0 | 0 | 1 | Shift A (Morning) | 61.1 | 45.55
2026-09-05 06:00:00 | Waste Heat Recovery Steam Generation Boiler | Steam Utility | 22.54 | natural_gas | 87.07 | 0 | 1 | Shift A (Morning) | 184.2 | 10.2
2026-09-05 06:00:00 | Reciprocating Process Gas Compressor | Gas Compression Utility | 38.28 | none | 0 | 0 | 0 | Shift A (Morning) | 44 | 25.5
2026-09-05 06:00:00 | Closed-Loop Brine Refrigeration Chiller | Thermal Cooling Utility | 64.8 | none | 0 | 0 | 1 | Shift A (Morning) | -15.1 | 8.03
2026-09-05 07:00:00 | Catalytic Steam Reforming Furnace | Reforming & Cracking | 43.06 | natural_gas | 199.91 | 1127.7 | 1 | Shift A (Morning) | 832.8 | 25.69
2026-09-05 07:00:00 | Fractionation Distillation Column Reboiler | Fractionation & Separation | 58.29 | natural_gas | 125.63 | 904.5 | 1 | Shift A (Morning) | 210.5 | 4.44
2026-09-05 07:00:00 | High-Pressure Exothermic Reactor Vessel | Chemical Synthesis | 83.83 | none | 0 | 766.7 | 1 | Shift A (Morning) | 187.6 | 66.37
2026-09-05 07:00:00 | Multistage Boiler Feedwater Injection Pump | High-Pressure Transport | 55.36 | none | 0 | 0 | 1 | Shift A (Morning) | 60.6 | 44.51
2026-09-05 07:00:00 | Waste Heat Recovery Steam Generation Boiler | Steam Utility | 21.97 | natural_gas | 84.87 | 0 | 1 | Shift A (Morning) | 187.3 | 9.95
2026-09-05 07:00:00 | Reciprocating Process Gas Compressor | Gas Compression Utility | 36.98 | none | 0 | 0 | 0 | Shift A (Morning) | 44 | 25.5
2026-09-05 07:00:00 | Closed-Loop Brine Refrigeration Chiller | Thermal Cooling Utility | 65.14 | none | 0 | 0 | 1 | Shift A (Morning) | -14.8 | 8.02
2026-09-05 08:00:00 | Catalytic Steam Reforming Furnace | Reforming & Cracking | 43.16 | natural_gas | 200.37 | 1130.3 | 1 | Shift A (Morning) | 814.9 | 24.76
2026-09-05 08:00:00 | Fractionation Distillation Column Reboiler | Fractionation & Separation | 59.29 | natural_gas | 127.77 | 919.9 | 1 | Shift A (Morning) | 213.8 | 4.61
2026-09-05 08:00:00 | High-Pressure Exothermic Reactor Vessel | Chemical Synthesis | 83.36 | none | 0 | 762.4 | 1 | Shift A (Morning) | 190.6 | 63.4
2026-09-05 08:00:00 | Multistage Boiler Feedwater Injection Pump | High-Pressure Transport | 53.43 | none | 0 | 0 | 1 | Shift A (Morning) | 59.6 | 44.73
2026-09-05 08:00:00 | Waste Heat Recovery Steam Generation Boiler | Steam Utility | 21.9 | natural_gas | 84.62 | 0 | 1 | Shift A (Morning) | 182.7 | 10.27
2026-09-05 08:00:00 | Reciprocating Process Gas Compressor | Gas Compression Utility | 37.82 | none | 0 | 0 | 0 | Shift A (Morning) | 44 | 25.5
2026-09-05 08:00:00 | Closed-Loop Brine Refrigeration Chiller | Thermal Cooling Utility | 64.77 | none | 0 | 0 | 1 | Shift A (Morning) | -15.1 | 8.13
2026-09-05 09:00:00 | Catalytic Steam Reforming Furnace | Reforming & Cracking | 43.54 | natural_gas | 202.16 | 1140.4 | 1 | Shift A (Morning) | 828.4 | 25.38
2026-09-05 09:00:00 | Fractionation Distillation Column Reboiler | Fractionation & Separation | 57.46 | natural_gas | 123.84 | 891.6 | 1 | Shift A (Morning) | 205.9 | 4.4
2026-09-05 09:00:00 | High-Pressure Exothermic Reactor Vessel | Chemical Synthesis | 83.84 | none | 0 | 766.8 | 1 | Shift A (Morning) | 186.9 | 65.53
2026-09-05 09:00:00 | Multistage Boiler Feedwater Injection Pump | High-Pressure Transport | 51.97 | none | 0 | 0 | 1 | Shift A (Morning) | 59.7 | 45.17
2026-09-05 09:00:00 | Waste Heat Recovery Steam Generation Boiler | Steam Utility | 21.7 | natural_gas | 83.82 | 0 | 1 | Shift A (Morning) | 183 | 9.72
2026-09-05 09:00:00 | Reciprocating Process Gas Compressor | Gas Compression Utility | 37.66 | none | 0 | 0 | 0 | Shift A (Morning) | 44 | 25.5
2026-09-05 09:00:00 | Closed-Loop Brine Refrigeration Chiller | Thermal Cooling Utility | 64.18 | none | 0 | 0 | 1 | Shift A (Morning) | -15.3 | 7.97
2026-09-05 10:00:00 | Catalytic Steam Reforming Furnace | Reforming & Cracking | 40.32 | natural_gas | 187.21 | 1056.1 | 1 | Shift A (Morning) | 808.2 | 25.6
2026-09-05 10:00:00 | Fractionation Distillation Column Reboiler | Fractionation & Separation | 59.87 | natural_gas | 129.03 | 929 | 1 | Shift A (Morning) | 213.6 | 4.56
2026-09-05 10:00:00 | High-Pressure Exothermic Reactor Vessel | Chemical Synthesis | 82.33 | none | 0 | 753 | 1 | Shift A (Morning) | 190.4 | 66.73
2026-09-05 10:00:00 | Multistage Boiler Feedwater Injection Pump | High-Pressure Transport | 52.52 | none | 0 | 0 | 1 | Shift A (Morning) | 60.6 | 45.21
2026-09-05 10:00:00 | Waste Heat Recovery Steam Generation Boiler | Steam Utility | 21.87 | natural_gas | 84.5 | 0 | 1 | Shift A (Morning) | 187.6 | 9.96
2026-09-05 10:00:00 | Reciprocating Process Gas Compressor | Gas Compression Utility | 36.1 | none | 0 | 0 | 0 | Shift A (Morning) | 44 | 25.5
2026-09-05 10:00:00 | Closed-Loop Brine Refrigeration Chiller | Thermal Cooling Utility | 62.28 | none | 0 | 0 | 1 | Shift A (Morning) | -14.7 | 8.07
2026-09-05 11:00:00 | Catalytic Steam Reforming Furnace | Reforming & Cracking | 41.07 | natural_gas | 190.69 | 1075.7 | 1 | Shift A (Morning) | 829 | 25
2026-09-05 11:00:00 | Fractionation Distillation Column Reboiler | Fractionation & Separation | 60.26 | natural_gas | 129.87 | 935.1 | 1 | Shift A (Morning) | 209 | 4.48
2026-09-05 11:00:00 | High-Pressure Exothermic Reactor Vessel | Chemical Synthesis | 78.73 | none | 0 | 720.1 | 1 | Shift A (Morning) | 191.1 | 65.31
2026-09-05 11:00:00 | Multistage Boiler Feedwater Injection Pump | High-Pressure Transport | 54.85 | none | 0 | 0 | 1 | Shift A (Morning) | 59.6 | 45.43
2026-09-05 11:00:00 | Waste Heat Recovery Steam Generation Boiler | Steam Utility | 21.69 | natural_gas | 83.82 | 0 | 1 | Shift A (Morning) | 187.3 | 10.2
2026-09-05 11:00:00 | Reciprocating Process Gas Compressor | Gas Compression Utility | 39.23 | none | 0 | 0 | 0 | Shift A (Morning) | 44 | 25.5
2026-09-05 11:00:00 | Closed-Loop Brine Refrigeration Chiller | Thermal Cooling Utility | 64.46 | none | 0 | 0 | 1 | Shift A (Morning) | -15 | 7.78
2026-09-05 12:00:00 | Catalytic Steam Reforming Furnace | Reforming & Cracking | 41.2 | natural_gas | 191.27 | 1078.9 | 1 | Shift A (Morning) | 830.5 | 24.55
2026-09-05 12:00:00 | Fractionation Distillation Column Reboiler | Fractionation & Separation | 56.81 | natural_gas | 122.44 | 881.6 | 1 | Shift A (Morning) | 209.1 | 4.56
2026-09-05 12:00:00 | High-Pressure Exothermic Reactor Vessel | Chemical Synthesis | 78.76 | none | 0 | 720.3 | 1 | Shift A (Morning) | 193.4 | 66.93
2026-09-05 12:00:00 | Multistage Boiler Feedwater Injection Pump | High-Pressure Transport | 53.01 | none | 0 | 0 | 1 | Shift A (Morning) | 59.8 | 45.13
2026-09-05 12:00:00 | Waste Heat Recovery Steam Generation Boiler | Steam Utility | 22.06 | natural_gas | 85.22 | 0 | 1 | Shift A (Morning) | 186.8 | 9.84
2026-09-05 12:00:00 | Reciprocating Process Gas Compressor | Gas Compression Utility | 38.31 | none | 0 | 0 | 0 | Shift A (Morning) | 44 | 25.5
2026-09-05 12:00:00 | Closed-Loop Brine Refrigeration Chiller | Thermal Cooling Utility | 65.31 | none | 0 | 0 | 1 | Shift A (Morning) | -15 | 8
2026-09-05 13:00:00 | Catalytic Steam Reforming Furnace | Reforming & Cracking | 42.11 | natural_gas | 195.53 | 1103 | 1 | Shift A (Morning) | 805.5 | 24.49
2026-09-05 13:00:00 | Fractionation Distillation Column Reboiler | Fractionation & Separation | 56.67 | natural_gas | 122.12 | 879.3 | 1 | Shift A (Morning) | 206.6 | 4.63
2026-09-05 13:00:00 | High-Pressure Exothermic Reactor Vessel | Chemical Synthesis | 83.97 | none | 0 | 768 | 1 | Shift A (Morning) | 189.4 | 66.49
2026-09-05 13:00:00 | Multistage Boiler Feedwater Injection Pump | High-Pressure Transport | 52.39 | none | 0 | 0 | 1 | Shift A (Morning) | 59.5 | 44.99
2026-09-05 13:00:00 | Waste Heat Recovery Steam Generation Boiler | Steam Utility | 22.01 | natural_gas | 85.06 | 0 | 1 | Shift A (Morning) | 181.7 | 9.72
2026-09-05 13:00:00 | Reciprocating Process Gas Compressor | Gas Compression Utility | 36.64 | none | 0 | 0 | 0 | Shift A (Morning) | 44 | 25.5
2026-09-05 13:00:00 | Closed-Loop Brine Refrigeration Chiller | Thermal Cooling Utility | 61.7 | none | 0 | 0 | 1 | Shift A (Morning) | -14.7 | 7.8
2026-09-05 14:00:00 | Catalytic Steam Reforming Furnace | Reforming & Cracking | 41.31 | natural_gas | 191.78 | 1081.9 | 1 | Shift B (Evening) | 807.6 | 24.72
2026-09-05 14:00:00 | Fractionation Distillation Column Reboiler | Fractionation & Separation | 59.33 | natural_gas | 127.87 | 920.7 | 1 | Shift B (Evening) | 212.3 | 4.37
2026-09-05 14:00:00 | High-Pressure Exothermic Reactor Vessel | Chemical Synthesis | 78.89 | none | 0 | 721.5 | 1 | Shift B (Evening) | 193.2 | 65.67
2026-09-05 14:00:00 | Multistage Boiler Feedwater Injection Pump | High-Pressure Transport | 56.01 | none | 0 | 0 | 1 | Shift B (Evening) | 61 | 44.87
2026-09-05 14:00:00 | Waste Heat Recovery Steam Generation Boiler | Steam Utility | 22.03 | natural_gas | 85.13 | 0 | 1 | Shift B (Evening) | 188.2 | 9.85
2026-09-05 14:00:00 | Reciprocating Process Gas Compressor | Gas Compression Utility | 37.21 | none | 0 | 0 | 0 | Shift B (Evening) | 44 | 25.5
2026-09-05 14:00:00 | Closed-Loop Brine Refrigeration Chiller | Thermal Cooling Utility | 65.32 | none | 0 | 0 | 1 | Shift B (Evening) | -14.8 | 7.91
2026-09-05 15:00:00 | Catalytic Steam Reforming Furnace | Reforming & Cracking | 41.99 | natural_gas | 194.94 | 1099.7 | 1 | Shift B (Evening) | 811.6 | 24.85
2026-09-05 15:00:00 | Fractionation Distillation Column Reboiler | Fractionation & Separation | 58.34 | natural_gas | 125.72 | 905.2 | 1 | Shift B (Evening) | 212.7 | 4.54
2026-09-05 15:00:00 | High-Pressure Exothermic Reactor Vessel | Chemical Synthesis | 78.93 | none | 0 | 721.9 | 1 | Shift B (Evening) | 190.8 | 63.46
2026-09-05 15:00:00 | Multistage Boiler Feedwater Injection Pump | High-Pressure Transport | 52.3 | none | 0 | 0 | 1 | Shift B (Evening) | 60.1 | 46.21
2026-09-05 15:00:00 | Waste Heat Recovery Steam Generation Boiler | Steam Utility | 21.79 | natural_gas | 84.17 | 0 | 1 | Shift B (Evening) | 181.8 | 9.83
2026-09-05 15:00:00 | Reciprocating Process Gas Compressor | Gas Compression Utility | 35.55 | none | 0 | 0 | 0 | Shift B (Evening) | 44 | 25.5
2026-09-05 15:00:00 | Closed-Loop Brine Refrigeration Chiller | Thermal Cooling Utility | 66.35 | none | 0 | 0 | 1 | Shift B (Evening) | -14.9 | 7.82
2026-09-05 16:00:00 | Catalytic Steam Reforming Furnace | Reforming & Cracking | 42.54 | natural_gas | 197.5 | 1114.1 | 1 | Shift B (Evening) | 824.5 | 25.23
2026-09-05 16:00:00 | Fractionation Distillation Column Reboiler | Fractionation & Separation | 58.97 | natural_gas | 127.1 | 915.1 | 1 | Shift B (Evening) | 208.8 | 4.38
2026-09-05 16:00:00 | High-Pressure Exothermic Reactor Vessel | Chemical Synthesis | 79.29 | none | 0 | 725.2 | 1 | Shift B (Evening) | 193.1 | 65.61
2026-09-05 16:00:00 | Multistage Boiler Feedwater Injection Pump | High-Pressure Transport | 52.69 | none | 0 | 0 | 1 | Shift B (Evening) | 59.6 | 44.46
2026-09-05 16:00:00 | Waste Heat Recovery Steam Generation Boiler | Steam Utility | 22.44 | natural_gas | 86.69 | 0 | 1 | Shift B (Evening) | 185.6 | 9.8
2026-09-05 16:00:00 | Reciprocating Process Gas Compressor | Gas Compression Utility | 37.89 | none | 0 | 0 | 0 | Shift B (Evening) | 44 | 25.5
2026-09-05 16:00:00 | Closed-Loop Brine Refrigeration Chiller | Thermal Cooling Utility | 61.76 | none | 0 | 0 | 1 | Shift B (Evening) | -14.8 | 8.03
2026-09-05 17:00:00 | Catalytic Steam Reforming Furnace | Reforming & Cracking | 42.41 | natural_gas | 196.89 | 1110.7 | 1 | Shift B (Evening) | 827.8 | 25.13
2026-09-05 17:00:00 | Fractionation Distillation Column Reboiler | Fractionation & Separation | 59.06 | natural_gas | 127.29 | 916.5 | 1 | Shift B (Evening) | 207.7 | 4.57
2026-09-05 17:00:00 | High-Pressure Exothermic Reactor Vessel | Chemical Synthesis | 80.34 | none | 0 | 734.8 | 1 | Shift B (Evening) | 190.3 | 64.8
2026-09-05 17:00:00 | Multistage Boiler Feedwater Injection Pump | High-Pressure Transport | 53.65 | none | 0 | 0 | 1 | Shift B (Evening) | 59.9 | 45.95
2026-09-05 17:00:00 | Waste Heat Recovery Steam Generation Boiler | Steam Utility | 21.18 | natural_gas | 81.85 | 0 | 1 | Shift B (Evening) | 186 | 10.2
2026-09-05 17:00:00 | Reciprocating Process Gas Compressor | Gas Compression Utility | 39.21 | none | 0 | 0 | 0 | Shift B (Evening) | 44 | 25.5
2026-09-05 17:00:00 | Closed-Loop Brine Refrigeration Chiller | Thermal Cooling Utility | 64.12 | none | 0 | 0 | 1 | Shift B (Evening) | -15.3 | 8.19
2026-09-05 18:00:00 | Catalytic Steam Reforming Furnace | Reforming & Cracking | 43.13 | natural_gas | 200.27 | 1129.7 | 1 | Shift B (Evening) | 832.9 | 25.42
2026-09-05 18:00:00 | Fractionation Distillation Column Reboiler | Fractionation & Separation | 59.54 | natural_gas | 128.31 | 923.9 | 1 | Shift B (Evening) | 205.9 | 4.42
2026-09-05 18:00:00 | High-Pressure Exothermic Reactor Vessel | Chemical Synthesis | 1.46 | none | 0 | 0 | 0 | Shift B (Evening) | 31.9 | 0
2026-09-05 18:00:00 | Multistage Boiler Feedwater Injection Pump | High-Pressure Transport | 54.22 | none | 0 | 0 | 1 | Shift B (Evening) | 60.1 | 44.42
2026-09-05 18:00:00 | Waste Heat Recovery Steam Generation Boiler | Steam Utility | 22.3 | natural_gas | 86.15 | 0 | 1 | Shift B (Evening) | 186.1 | 9.71
2026-09-05 18:00:00 | Reciprocating Process Gas Compressor | Gas Compression Utility | 35.5 | none | 0 | 0 | 0 | Shift B (Evening) | 44 | 25.5
2026-09-05 18:00:00 | Closed-Loop Brine Refrigeration Chiller | Thermal Cooling Utility | 62.45 | none | 0 | 0 | 1 | Shift B (Evening) | -14.8 | 8.09
2026-09-05 19:00:00 | Catalytic Steam Reforming Furnace | Reforming & Cracking | 42.23 | natural_gas | 196.07 | 1106 | 1 | Shift B (Evening) | 810.3 | 25.19
2026-09-05 19:00:00 | Fractionation Distillation Column Reboiler | Fractionation & Separation | 58.85 | natural_gas | 126.84 | 913.3 | 1 | Shift B (Evening) | 209.6 | 4.37
2026-09-05 19:00:00 | High-Pressure Exothermic Reactor Vessel | Chemical Synthesis | 1.14 | none | 0 | 0 | 0 | Shift B (Evening) | 29.5 | 0
2026-09-05 19:00:00 | Multistage Boiler Feedwater Injection Pump | High-Pressure Transport | 54.04 | none | 0 | 0 | 1 | Shift B (Evening) | 60.9 | 44.92
2026-09-05 19:00:00 | Waste Heat Recovery Steam Generation Boiler | Steam Utility | 21.73 | natural_gas | 83.97 | 0 | 1 | Shift B (Evening) | 183.6 | 9.75
2026-09-05 19:00:00 | Reciprocating Process Gas Compressor | Gas Compression Utility | 36.63 | none | 0 | 0 | 0 | Shift B (Evening) | 44 | 25.5
2026-09-05 19:00:00 | Closed-Loop Brine Refrigeration Chiller | Thermal Cooling Utility | 62.58 | none | 0 | 0 | 1 | Shift B (Evening) | -15.2 | 7.81
2026-09-05 20:00:00 | Catalytic Steam Reforming Furnace | Reforming & Cracking | 43.05 | natural_gas | 199.88 | 1127.5 | 1 | Shift B (Evening) | 820.3 | 24.33
2026-09-05 20:00:00 | Fractionation Distillation Column Reboiler | Fractionation & Separation | 57.71 | natural_gas | 124.38 | 895.5 | 1 | Shift B (Evening) | 209.6 | 4.59
2026-09-05 20:00:00 | High-Pressure Exothermic Reactor Vessel | Chemical Synthesis | 1.29 | none | 0 | 0 | 0 | Shift B (Evening) | 30.4 | 0
2026-09-05 20:00:00 | Multistage Boiler Feedwater Injection Pump | High-Pressure Transport | 56.11 | none | 0 | 0 | 1 | Shift B (Evening) | 60.7 | 45.84
2026-09-05 20:00:00 | Waste Heat Recovery Steam Generation Boiler | Steam Utility | 22.1 | natural_gas | 85.4 | 0 | 1 | Shift B (Evening) | 185.8 | 10.16
2026-09-05 20:00:00 | Reciprocating Process Gas Compressor | Gas Compression Utility | 39.37 | none | 0 | 0 | 0 | Shift B (Evening) | 44 | 25.5
2026-09-05 20:00:00 | Closed-Loop Brine Refrigeration Chiller | Thermal Cooling Utility | 61.74 | none | 0 | 0 | 1 | Shift B (Evening) | -14.8 | 8.23
2026-09-05 21:00:00 | Catalytic Steam Reforming Furnace | Reforming & Cracking | 43.65 | natural_gas | 202.66 | 1143.2 | 1 | Shift B (Evening) | 814.1 | 24.91
2026-09-05 21:00:00 | Fractionation Distillation Column Reboiler | Fractionation & Separation | 55.84 | natural_gas | 120.33 | 866.4 | 1 | Shift B (Evening) | 210 | 4.57
2026-09-05 21:00:00 | High-Pressure Exothermic Reactor Vessel | Chemical Synthesis | 0.86 | none | 0 | 0 | 0 | Shift B (Evening) | 30.7 | 0
2026-09-05 21:00:00 | Multistage Boiler Feedwater Injection Pump | High-Pressure Transport | 51.9 | none | 0 | 0 | 1 | Shift B (Evening) | 59.8 | 44.67
2026-09-05 21:00:00 | Waste Heat Recovery Steam Generation Boiler | Steam Utility | 21.98 | natural_gas | 84.92 | 0 | 1 | Shift B (Evening) | 184.9 | 10.06
2026-09-05 21:00:00 | Reciprocating Process Gas Compressor | Gas Compression Utility | 38.22 | none | 0 | 0 | 0 | Shift B (Evening) | 44 | 25.5
2026-09-05 21:00:00 | Closed-Loop Brine Refrigeration Chiller | Thermal Cooling Utility | 62.8 | none | 0 | 0 | 1 | Shift B (Evening) | -15.1 | 8.08
2026-09-05 22:00:00 | Catalytic Steam Reforming Furnace | Reforming & Cracking | 40.91 | natural_gas | 189.93 | 1071.4 | 1 | Shift C (Night) | 814.2 | 25.38
2026-09-05 22:00:00 | Fractionation Distillation Column Reboiler | Fractionation & Separation | 57.84 | natural_gas | 124.65 | 897.5 | 1 | Shift C (Night) | 207.4 | 4.47
2026-09-05 22:00:00 | High-Pressure Exothermic Reactor Vessel | Chemical Synthesis | 1.41 | none | 0 | 0 | 0 | Shift C (Night) | 29.7 | 0
2026-09-05 22:00:00 | Multistage Boiler Feedwater Injection Pump | High-Pressure Transport | 55.94 | none | 0 | 0 | 1 | Shift C (Night) | 60.5 | 43.91
2026-09-05 22:00:00 | Waste Heat Recovery Steam Generation Boiler | Steam Utility | 22.43 | natural_gas | 86.67 | 0 | 1 | Shift C (Night) | 183.6 | 9.97
2026-09-05 22:00:00 | Reciprocating Process Gas Compressor | Gas Compression Utility | 38.83 | none | 0 | 0 | 0 | Shift C (Night) | 44 | 25.5
2026-09-05 22:00:00 | Closed-Loop Brine Refrigeration Chiller | Thermal Cooling Utility | 63.26 | none | 0 | 0 | 1 | Shift C (Night) | -15.1 | 8.23
2026-09-05 23:00:00 | Catalytic Steam Reforming Furnace | Reforming & Cracking | 41.32 | natural_gas | 191.84 | 1082.2 | 1 | Shift C (Night) | 830.2 | 25.49
2026-09-05 23:00:00 | Fractionation Distillation Column Reboiler | Fractionation & Separation | 58.15 | natural_gas | 125.32 | 902.3 | 1 | Shift C (Night) | 214.1 | 4.45
2026-09-05 23:00:00 | High-Pressure Exothermic Reactor Vessel | Chemical Synthesis | 1.61 | none | 0 | 0 | 0 | Shift C (Night) | 30.6 | 0
2026-09-05 23:00:00 | Multistage Boiler Feedwater Injection Pump | High-Pressure Transport | 55.94 | none | 0 | 0 | 1 | Shift C (Night) | 60.2 | 43.78
2026-09-05 23:00:00 | Waste Heat Recovery Steam Generation Boiler | Steam Utility | 21.32 | natural_gas | 82.37 | 0 | 1 | Shift C (Night) | 185.2 | 10.27
2026-09-05 23:00:00 | Reciprocating Process Gas Compressor | Gas Compression Utility | 38.81 | none | 0 | 0 | 0 | Shift C (Night) | 44 | 25.5
2026-09-05 23:00:00 | Closed-Loop Brine Refrigeration Chiller | Thermal Cooling Utility | 61.97 | none | 0 | 0 | 1 | Shift C (Night) | -14.8 | 8.11
2026-09-06 00:00:00 | Catalytic Steam Reforming Furnace | Reforming & Cracking | 41.92 | natural_gas | 194.63 | 1097.9 | 1 | Shift C (Night) | 811.8 | 24.6
2026-09-06 00:00:00 | Fractionation Distillation Column Reboiler | Fractionation & Separation | 59.69 | natural_gas | 128.65 | 926.3 | 1 | Shift C (Night) | 206.4 | 4.49
2026-09-06 00:00:00 | High-Pressure Exothermic Reactor Vessel | Chemical Synthesis | 1 | none | 0 | 0 | 0 | Shift C (Night) | 29.7 | 0
2026-09-06 00:00:00 | Multistage Boiler Feedwater Injection Pump | High-Pressure Transport | 56.13 | none | 0 | 0 | 1 | Shift C (Night) | 60.4 | 43.81
2026-09-06 00:00:00 | Waste Heat Recovery Steam Generation Boiler | Steam Utility | 21.85 | natural_gas | 84.41 | 0 | 1 | Shift C (Night) | 187.7 | 10.29
2026-09-06 00:00:00 | Reciprocating Process Gas Compressor | Gas Compression Utility | 35.05 | none | 0 | 0 | 0 | Shift C (Night) | 44 | 25.5
2026-09-06 00:00:00 | Closed-Loop Brine Refrigeration Chiller | Thermal Cooling Utility | 64.56 | none | 0 | 0 | 1 | Shift C (Night) | -14.8 | 8.11
2026-09-06 01:00:00 | Catalytic Steam Reforming Furnace | Reforming & Cracking | 43.65 | natural_gas | 202.68 | 1143.3 | 1 | Shift C (Night) | 831.8 | 24.59
2026-09-06 01:00:00 | Fractionation Distillation Column Reboiler | Fractionation & Separation | 57.69 | natural_gas | 124.34 | 895.2 | 1 | Shift C (Night) | 211.7 | 4.41
2026-09-06 01:00:00 | High-Pressure Exothermic Reactor Vessel | Chemical Synthesis | 1.28 | none | 0 | 0 | 0 | Shift C (Night) | 30 | 0
2026-09-06 01:00:00 | Multistage Boiler Feedwater Injection Pump | High-Pressure Transport | 53.69 | none | 0 | 0 | 1 | Shift C (Night) | 59.4 | 45.34
2026-09-06 01:00:00 | Waste Heat Recovery Steam Generation Boiler | Steam Utility | 22.43 | natural_gas | 86.68 | 0 | 1 | Shift C (Night) | 188 | 9.93
2026-09-06 01:00:00 | Reciprocating Process Gas Compressor | Gas Compression Utility | 38.44 | none | 0 | 0 | 0 | Shift C (Night) | 44 | 25.5
2026-09-06 01:00:00 | Closed-Loop Brine Refrigeration Chiller | Thermal Cooling Utility | 65.81 | none | 0 | 0 | 1 | Shift C (Night) | -15.2 | 8.04
2026-09-06 02:00:00 | Catalytic Steam Reforming Furnace | Reforming & Cracking | 41.14 | natural_gas | 191.01 | 1077.5 | 1 | Shift C (Night) | 824.1 | 25.58
2026-09-06 02:00:00 | Fractionation Distillation Column Reboiler | Fractionation & Separation | 56.32 | natural_gas | 121.38 | 874 | 1 | Shift C (Night) | 212.3 | 4.49
2026-09-06 02:00:00 | High-Pressure Exothermic Reactor Vessel | Chemical Synthesis | 1.07 | none | 0 | 0 | 0 | Shift C (Night) | 29.3 | 0
2026-09-06 02:00:00 | Multistage Boiler Feedwater Injection Pump | High-Pressure Transport | 55.64 | none | 0 | 0 | 1 | Shift C (Night) | 59.6 | 44.92
2026-09-06 02:00:00 | Waste Heat Recovery Steam Generation Boiler | Steam Utility | 22.05 | natural_gas | 85.21 | 0 | 1 | Shift C (Night) | 188.3 | 9.78
2026-09-06 02:00:00 | Reciprocating Process Gas Compressor | Gas Compression Utility | 35.96 | none | 0 | 0 | 0 | Shift C (Night) | 44 | 25.5
2026-09-06 02:00:00 | Closed-Loop Brine Refrigeration Chiller | Thermal Cooling Utility | 64.22 | none | 0 | 0 | 1 | Shift C (Night) | -15.2 | 7.86
2026-09-06 03:00:00 | Catalytic Steam Reforming Furnace | Reforming & Cracking | 40.88 | natural_gas | 189.79 | 1070.6 | 1 | Shift C (Night) | 812.4 | 25.27
2026-09-06 03:00:00 | Fractionation Distillation Column Reboiler | Fractionation & Separation | 59.73 | natural_gas | 128.74 | 926.9 | 1 | Shift C (Night) | 207 | 4.39
2026-09-06 03:00:00 | High-Pressure Exothermic Reactor Vessel | Chemical Synthesis | 0.75 | none | 0 | 0 | 0 | Shift C (Night) | 30.1 | 0
2026-09-06 03:00:00 | Multistage Boiler Feedwater Injection Pump | High-Pressure Transport | 54.74 | none | 0 | 0 | 1 | Shift C (Night) | 60.7 | 45.58
2026-09-06 03:00:00 | Waste Heat Recovery Steam Generation Boiler | Steam Utility | 22.33 | natural_gas | 86.28 | 0 | 1 | Shift C (Night) | 188 | 9.93
2026-09-06 03:00:00 | Reciprocating Process Gas Compressor | Gas Compression Utility | 39.68 | none | 0 | 0 | 0 | Shift C (Night) | 44 | 25.5
2026-09-06 03:00:00 | Closed-Loop Brine Refrigeration Chiller | Thermal Cooling Utility | 66.35 | none | 0 | 0 | 1 | Shift C (Night) | -14.9 | 7.96
2026-09-06 04:00:00 | Catalytic Steam Reforming Furnace | Reforming & Cracking | 43.03 | natural_gas | 199.76 | 1126.9 | 1 | Shift C (Night) | 834.8 | 25.75
2026-09-06 04:00:00 | Fractionation Distillation Column Reboiler | Fractionation & Separation | 58.62 | natural_gas | 126.33 | 909.5 | 1 | Shift C (Night) | 206 | 4.55
2026-09-06 04:00:00 | High-Pressure Exothermic Reactor Vessel | Chemical Synthesis | 1.08 | none | 0 | 0 | 0 | Shift C (Night) | 32 | 0
2026-09-06 04:00:00 | Multistage Boiler Feedwater Injection Pump | High-Pressure Transport | 53.87 | none | 0 | 0 | 1 | Shift C (Night) | 60.6 | 45.68
2026-09-06 04:00:00 | Waste Heat Recovery Steam Generation Boiler | Steam Utility | 22.34 | natural_gas | 86.33 | 0 | 1 | Shift C (Night) | 184.4 | 9.76
2026-09-06 04:00:00 | Reciprocating Process Gas Compressor | Gas Compression Utility | 39.95 | none | 0 | 0 | 0 | Shift C (Night) | 44 | 25.5
2026-09-06 04:00:00 | Closed-Loop Brine Refrigeration Chiller | Thermal Cooling Utility | 62.41 | none | 0 | 0 | 1 | Shift C (Night) | -14.8 | 8.05
2026-09-06 05:00:00 | Catalytic Steam Reforming Furnace | Reforming & Cracking | 40.92 | natural_gas | 189.99 | 1071.7 | 1 | Shift C (Night) | 822.4 | 24.67
2026-09-06 05:00:00 | Fractionation Distillation Column Reboiler | Fractionation & Separation | 59.26 | natural_gas | 127.72 | 919.6 | 1 | Shift C (Night) | 211.8 | 4.41
2026-09-06 05:00:00 | High-Pressure Exothermic Reactor Vessel | Chemical Synthesis | 1.95 | none | 0 | 0 | 0 | Shift C (Night) | 28.9 | 0
2026-09-06 05:00:00 | Multistage Boiler Feedwater Injection Pump | High-Pressure Transport | 54.05 | none | 0 | 0 | 1 | Shift C (Night) | 60.5 | 45.99
2026-09-06 05:00:00 | Waste Heat Recovery Steam Generation Boiler | Steam Utility | 22.47 | natural_gas | 86.8 | 0 | 1 | Shift C (Night) | 187.6 | 9.81
2026-09-06 05:00:00 | Reciprocating Process Gas Compressor | Gas Compression Utility | 36.2 | none | 0 | 0 | 0 | Shift C (Night) | 44 | 25.5
2026-09-06 05:00:00 | Closed-Loop Brine Refrigeration Chiller | Thermal Cooling Utility | 64.41 | none | 0 | 0 | 1 | Shift C (Night) | -15.2 | 7.81
2026-09-06 06:00:00 | Catalytic Steam Reforming Furnace | Reforming & Cracking | 42.01 | natural_gas | 195.03 | 1100.2 | 1 | Shift A (Morning) | 812.6 | 24.8
2026-09-06 06:00:00 | Fractionation Distillation Column Reboiler | Fractionation & Separation | 55.98 | natural_gas | 120.64 | 868.6 | 1 | Shift A (Morning) | 210.3 | 4.41
2026-09-06 06:00:00 | High-Pressure Exothermic Reactor Vessel | Chemical Synthesis | 1.35 | none | 0 | 0 | 0 | Shift A (Morning) | 30.1 | 0
2026-09-06 06:00:00 | Multistage Boiler Feedwater Injection Pump | High-Pressure Transport | 55.83 | none | 0 | 0 | 1 | Shift A (Morning) | 59.4 | 44.36
2026-09-06 06:00:00 | Waste Heat Recovery Steam Generation Boiler | Steam Utility | 21.13 | natural_gas | 81.62 | 0 | 1 | Shift A (Morning) | 187.9 | 9.91
2026-09-06 06:00:00 | Reciprocating Process Gas Compressor | Gas Compression Utility | 36.12 | none | 0 | 0 | 0 | Shift A (Morning) | 44 | 25.5
2026-09-06 06:00:00 | Closed-Loop Brine Refrigeration Chiller | Thermal Cooling Utility | 62.48 | none | 0 | 0 | 1 | Shift A (Morning) | -15.2 | 8
2026-09-06 07:00:00 | Catalytic Steam Reforming Furnace | Reforming & Cracking | 41.77 | natural_gas | 193.93 | 1093.9 | 1 | Shift A (Morning) | 809.9 | 25.25
2026-09-06 07:00:00 | Fractionation Distillation Column Reboiler | Fractionation & Separation | 59.72 | natural_gas | 128.71 | 926.7 | 1 | Shift A (Morning) | 205.9 | 4.63
2026-09-06 07:00:00 | High-Pressure Exothermic Reactor Vessel | Chemical Synthesis | 1.41 | none | 0 | 0 | 0 | Shift A (Morning) | 31 | 0
2026-09-06 07:00:00 | Multistage Boiler Feedwater Injection Pump | High-Pressure Transport | 55.95 | none | 0 | 0 | 1 | Shift A (Morning) | 59.7 | 43.92
2026-09-06 07:00:00 | Waste Heat Recovery Steam Generation Boiler | Steam Utility | 22.58 | natural_gas | 87.23 | 0 | 1 | Shift A (Morning) | 185 | 10.13
2026-09-06 07:00:00 | Reciprocating Process Gas Compressor | Gas Compression Utility | 38.27 | none | 0 | 0 | 0 | Shift A (Morning) | 44 | 25.5
2026-09-06 07:00:00 | Closed-Loop Brine Refrigeration Chiller | Thermal Cooling Utility | 61.91 | none | 0 | 0 | 1 | Shift A (Morning) | -14.8 | 8.11
2026-09-06 08:00:00 | Catalytic Steam Reforming Furnace | Reforming & Cracking | 41.55 | natural_gas | 192.92 | 1088.3 | 1 | Shift A (Morning) | 820.8 | 24.51
2026-09-06 08:00:00 | Fractionation Distillation Column Reboiler | Fractionation & Separation | 58.19 | natural_gas | 125.4 | 902.9 | 1 | Shift A (Morning) | 213.4 | 4.45
2026-09-06 08:00:00 | High-Pressure Exothermic Reactor Vessel | Chemical Synthesis | 1.01 | none | 0 | 0 | 0 | Shift A (Morning) | 30.5 | 0
2026-09-06 08:00:00 | Multistage Boiler Feedwater Injection Pump | High-Pressure Transport | 53.13 | none | 0 | 0 | 1 | Shift A (Morning) | 59.7 | 45.5
2026-09-06 08:00:00 | Waste Heat Recovery Steam Generation Boiler | Steam Utility | 22.04 | natural_gas | 85.16 | 0 | 1 | Shift A (Morning) | 187.8 | 10.02
2026-09-06 08:00:00 | Reciprocating Process Gas Compressor | Gas Compression Utility | 36.05 | none | 0 | 0 | 0 | Shift A (Morning) | 44 | 25.5
2026-09-06 08:00:00 | Closed-Loop Brine Refrigeration Chiller | Thermal Cooling Utility | 64.39 | none | 0 | 0 | 1 | Shift A (Morning) | -15.2 | 8.02
2026-09-06 09:00:00 | Catalytic Steam Reforming Furnace | Reforming & Cracking | 40.92 | natural_gas | 189.96 | 1071.6 | 1 | Shift A (Morning) | 823.2 | 25.23
2026-09-06 09:00:00 | Fractionation Distillation Column Reboiler | Fractionation & Separation | 57.02 | natural_gas | 122.89 | 884.8 | 1 | Shift A (Morning) | 209.7 | 4.6
2026-09-06 09:00:00 | High-Pressure Exothermic Reactor Vessel | Chemical Synthesis | 0.9 | none | 0 | 0 | 0 | Shift A (Morning) | 28.8 | 0
2026-09-06 09:00:00 | Multistage Boiler Feedwater Injection Pump | High-Pressure Transport | 53.55 | none | 0 | 0 | 1 | Shift A (Morning) | 59.4 | 45.95
2026-09-06 09:00:00 | Waste Heat Recovery Steam Generation Boiler | Steam Utility | 21.64 | natural_gas | 83.6 | 0 | 1 | Shift A (Morning) | 181.6 | 9.98
2026-09-06 09:00:00 | Reciprocating Process Gas Compressor | Gas Compression Utility | 38.72 | none | 0 | 0 | 0 | Shift A (Morning) | 44 | 25.5
2026-09-06 09:00:00 | Closed-Loop Brine Refrigeration Chiller | Thermal Cooling Utility | 66.39 | none | 0 | 0 | 1 | Shift A (Morning) | -14.8 | 8.13
2026-09-06 10:00:00 | Catalytic Steam Reforming Furnace | Reforming & Cracking | 41.11 | natural_gas | 190.88 | 1076.7 | 1 | Shift A (Morning) | 810.4 | 25.59
2026-09-06 10:00:00 | Fractionation Distillation Column Reboiler | Fractionation & Separation | 57.13 | natural_gas | 123.12 | 886.4 | 1 | Shift A (Morning) | 206.2 | 4.59
2026-09-06 10:00:00 | High-Pressure Exothermic Reactor Vessel | Chemical Synthesis | 1 | none | 0 | 0 | 0 | Shift A (Morning) | 31.5 | 0
2026-09-06 10:00:00 | Multistage Boiler Feedwater Injection Pump | High-Pressure Transport | 54 | none | 0 | 0 | 1 | Shift A (Morning) | 60.2 | 45.36
2026-09-06 10:00:00 | Waste Heat Recovery Steam Generation Boiler | Steam Utility | 21.88 | natural_gas | 84.55 | 0 | 1 | Shift A (Morning) | 188.7 | 9.85
2026-09-06 10:00:00 | Reciprocating Process Gas Compressor | Gas Compression Utility | 38.26 | none | 0 | 0 | 0 | Shift A (Morning) | 44 | 25.5
2026-09-06 10:00:00 | Closed-Loop Brine Refrigeration Chiller | Thermal Cooling Utility | 62.58 | none | 0 | 0 | 1 | Shift A (Morning) | -15.3 | 7.78
2026-09-06 11:00:00 | Catalytic Steam Reforming Furnace | Reforming & Cracking | 43.49 | natural_gas | 201.91 | 1139 | 1 | Shift A (Morning) | 805.6 | 25.68
2026-09-06 11:00:00 | Fractionation Distillation Column Reboiler | Fractionation & Separation | 56.13 | natural_gas | 120.98 | 871.1 | 1 | Shift A (Morning) | 209.3 | 4.57
2026-09-06 11:00:00 | High-Pressure Exothermic Reactor Vessel | Chemical Synthesis | 1.2 | none | 0 | 0 | 0 | Shift A (Morning) | 31.9 | 0
2026-09-06 11:00:00 | Multistage Boiler Feedwater Injection Pump | High-Pressure Transport | 56.04 | none | 0 | 0 | 1 | Shift A (Morning) | 60.1 | 44.63
2026-09-06 11:00:00 | Waste Heat Recovery Steam Generation Boiler | Steam Utility | 21.68 | natural_gas | 83.76 | 0 | 1 | Shift A (Morning) | 181.8 | 10.15
2026-09-06 11:00:00 | Reciprocating Process Gas Compressor | Gas Compression Utility | 37.67 | none | 0 | 0 | 0 | Shift A (Morning) | 44 | 25.5
2026-09-06 11:00:00 | Closed-Loop Brine Refrigeration Chiller | Thermal Cooling Utility | 63.14 | none | 0 | 0 | 1 | Shift A (Morning) | -15.1 | 8.2
2026-09-06 12:00:00 | Catalytic Steam Reforming Furnace | Reforming & Cracking | 43.52 | natural_gas | 202.04 | 1139.7 | 1 | Shift A (Morning) | 808.6 | 25.59
2026-09-06 12:00:00 | Fractionation Distillation Column Reboiler | Fractionation & Separation | 57.31 | natural_gas | 123.52 | 889.3 | 1 | Shift A (Morning) | 212.2 | 4.39
2026-09-06 12:00:00 | High-Pressure Exothermic Reactor Vessel | Chemical Synthesis | 0.6 | none | 0 | 0 | 0 | Shift A (Morning) | 29.2 | 0
2026-09-06 12:00:00 | Multistage Boiler Feedwater Injection Pump | High-Pressure Transport | 53.68 | none | 0 | 0 | 1 | Shift A (Morning) | 58.9 | 45.62
2026-09-06 12:00:00 | Waste Heat Recovery Steam Generation Boiler | Steam Utility | 22.48 | natural_gas | 86.86 | 0 | 1 | Shift A (Morning) | 186.8 | 10.14
2026-09-06 12:00:00 | Reciprocating Process Gas Compressor | Gas Compression Utility | 38.95 | none | 0 | 0 | 0 | Shift A (Morning) | 44 | 25.5
2026-09-06 12:00:00 | Closed-Loop Brine Refrigeration Chiller | Thermal Cooling Utility | 62.38 | none | 0 | 0 | 1 | Shift A (Morning) | -14.9 | 7.76
2026-09-06 13:00:00 | Catalytic Steam Reforming Furnace | Reforming & Cracking | 41.73 | natural_gas | 193.73 | 1092.9 | 1 | Shift A (Morning) | 804.2 | 24.41
2026-09-06 13:00:00 | Fractionation Distillation Column Reboiler | Fractionation & Separation | 56.89 | natural_gas | 122.62 | 882.9 | 1 | Shift A (Morning) | 211.3 | 4.42
2026-09-06 13:00:00 | High-Pressure Exothermic Reactor Vessel | Chemical Synthesis | 1.76 | none | 0 | 0 | 0 | Shift A (Morning) | 30.5 | 0
2026-09-06 13:00:00 | Multistage Boiler Feedwater Injection Pump | High-Pressure Transport | 55.77 | none | 0 | 0 | 1 | Shift A (Morning) | 60.5 | 46.06
2026-09-06 13:00:00 | Waste Heat Recovery Steam Generation Boiler | Steam Utility | 21.36 | natural_gas | 82.51 | 0 | 1 | Shift A (Morning) | 183.6 | 9.74
2026-09-06 13:00:00 | Reciprocating Process Gas Compressor | Gas Compression Utility | 35.12 | none | 0 | 0 | 0 | Shift A (Morning) | 44 | 25.5
2026-09-06 13:00:00 | Closed-Loop Brine Refrigeration Chiller | Thermal Cooling Utility | 63.43 | none | 0 | 0 | 1 | Shift A (Morning) | -15 | 8.02
2026-09-06 14:00:00 | Catalytic Steam Reforming Furnace | Reforming & Cracking | 41.39 | natural_gas | 192.18 | 1084.1 | 1 | Shift B (Evening) | 819 | 25.64
2026-09-06 14:00:00 | Fractionation Distillation Column Reboiler | Fractionation & Separation | 59.62 | natural_gas | 128.48 | 925.1 | 1 | Shift B (Evening) | 207 | 4.39
2026-09-06 14:00:00 | High-Pressure Exothermic Reactor Vessel | Chemical Synthesis | 1.09 | none | 0 | 0 | 0 | Shift B (Evening) | 31.5 | 0
2026-09-06 14:00:00 | Multistage Boiler Feedwater Injection Pump | High-Pressure Transport | 55.78 | none | 0 | 0 | 1 | Shift B (Evening) | 59.5 | 46.07
2026-09-06 14:00:00 | Waste Heat Recovery Steam Generation Boiler | Steam Utility | 22.48 | natural_gas | 86.86 | 0 | 1 | Shift B (Evening) | 185.5 | 9.91
2026-09-06 14:00:00 | Reciprocating Process Gas Compressor | Gas Compression Utility | 38.71 | none | 0 | 0 | 0 | Shift B (Evening) | 44 | 25.5
2026-09-06 14:00:00 | Closed-Loop Brine Refrigeration Chiller | Thermal Cooling Utility | 65.78 | none | 0 | 0 | 1 | Shift B (Evening) | -14.7 | 7.8
2026-09-06 15:00:00 | Catalytic Steam Reforming Furnace | Reforming & Cracking | 40.55 | natural_gas | 188.26 | 1062 | 1 | Shift B (Evening) | 833.9 | 25.28
2026-09-06 15:00:00 | Fractionation Distillation Column Reboiler | Fractionation & Separation | 59.19 | natural_gas | 127.56 | 918.4 | 1 | Shift B (Evening) | 211 | 4.47
2026-09-06 15:00:00 | High-Pressure Exothermic Reactor Vessel | Chemical Synthesis | 0.84 | none | 0 | 0 | 0 | Shift B (Evening) | 30.6 | 0
2026-09-06 15:00:00 | Multistage Boiler Feedwater Injection Pump | High-Pressure Transport | 51.95 | none | 0 | 0 | 1 | Shift B (Evening) | 59.6 | 46.16
2026-09-06 15:00:00 | Waste Heat Recovery Steam Generation Boiler | Steam Utility | 21.17 | natural_gas | 81.81 | 0 | 1 | Shift B (Evening) | 184.4 | 9.97
2026-09-06 15:00:00 | Reciprocating Process Gas Compressor | Gas Compression Utility | 36.26 | none | 0 | 0 | 0 | Shift B (Evening) | 44 | 25.5
2026-09-06 15:00:00 | Closed-Loop Brine Refrigeration Chiller | Thermal Cooling Utility | 63.18 | none | 0 | 0 | 1 | Shift B (Evening) | -15.3 | 8.08
2026-09-06 16:00:00 | Catalytic Steam Reforming Furnace | Reforming & Cracking | 42.93 | natural_gas | 199.31 | 1124.3 | 1 | Shift B (Evening) | 820 | 24.37
2026-09-06 16:00:00 | Fractionation Distillation Column Reboiler | Fractionation & Separation | 57.79 | natural_gas | 124.55 | 896.8 | 1 | Shift B (Evening) | 212.2 | 4.46
2026-09-06 16:00:00 | High-Pressure Exothermic Reactor Vessel | Chemical Synthesis | 1.63 | none | 0 | 0 | 0 | Shift B (Evening) | 28.3 | 0
2026-09-06 16:00:00 | Multistage Boiler Feedwater Injection Pump | High-Pressure Transport | 54.27 | none | 0 | 0 | 1 | Shift B (Evening) | 60.7 | 45.14
2026-09-06 16:00:00 | Waste Heat Recovery Steam Generation Boiler | Steam Utility | 21.41 | natural_gas | 82.73 | 0 | 1 | Shift B (Evening) | 186.9 | 10.05
2026-09-06 16:00:00 | Reciprocating Process Gas Compressor | Gas Compression Utility | 35.78 | none | 0 | 0 | 0 | Shift B (Evening) | 44 | 25.5
2026-09-06 16:00:00 | Closed-Loop Brine Refrigeration Chiller | Thermal Cooling Utility | 65.64 | none | 0 | 0 | 1 | Shift B (Evening) | -14.8 | 8.22
2026-09-06 17:00:00 | Catalytic Steam Reforming Furnace | Reforming & Cracking | 43.35 | natural_gas | 201.25 | 1135.2 | 1 | Shift B (Evening) | 806 | 25.43
2026-09-06 17:00:00 | Fractionation Distillation Column Reboiler | Fractionation & Separation | 56.52 | natural_gas | 121.81 | 877 | 1 | Shift B (Evening) | 210.1 | 4.6
2026-09-06 17:00:00 | High-Pressure Exothermic Reactor Vessel | Chemical Synthesis | 1.55 | none | 0 | 0 | 0 | Shift B (Evening) | 28.6 | 0
2026-09-06 17:00:00 | Multistage Boiler Feedwater Injection Pump | High-Pressure Transport | 55.49 | none | 0 | 0 | 1 | Shift B (Evening) | 60.9 | 45.13
2026-09-06 17:00:00 | Waste Heat Recovery Steam Generation Boiler | Steam Utility | 21.33 | natural_gas | 82.42 | 0 | 1 | Shift B (Evening) | 187.3 | 9.95
2026-09-06 17:00:00 | Reciprocating Process Gas Compressor | Gas Compression Utility | 37.15 | none | 0 | 0 | 0 | Shift B (Evening) | 44 | 25.5
2026-09-06 17:00:00 | Closed-Loop Brine Refrigeration Chiller | Thermal Cooling Utility | 63.15 | none | 0 | 0 | 1 | Shift B (Evening) | -14.7 | 7.92
2026-09-06 18:00:00 | Catalytic Steam Reforming Furnace | Reforming & Cracking | 40.51 | natural_gas | 188.09 | 1061 | 1 | Shift B (Evening) | 827.8 | 25.73
2026-09-06 18:00:00 | Fractionation Distillation Column Reboiler | Fractionation & Separation | 56.31 | natural_gas | 121.36 | 873.8 | 1 | Shift B (Evening) | 212.1 | 4.53
2026-09-06 18:00:00 | High-Pressure Exothermic Reactor Vessel | Chemical Synthesis | 0.92 | none | 0 | 0 | 0 | Shift B (Evening) | 30.4 | 0
2026-09-06 18:00:00 | Multistage Boiler Feedwater Injection Pump | High-Pressure Transport | 52.87 | none | 0 | 0 | 1 | Shift B (Evening) | 59.4 | 46.25
2026-09-06 18:00:00 | Waste Heat Recovery Steam Generation Boiler | Steam Utility | 22.44 | natural_gas | 86.7 | 0 | 1 | Shift B (Evening) | 184 | 10.15
2026-09-06 18:00:00 | Reciprocating Process Gas Compressor | Gas Compression Utility | 35.84 | none | 0 | 0 | 0 | Shift B (Evening) | 44 | 25.5
2026-09-06 18:00:00 | Closed-Loop Brine Refrigeration Chiller | Thermal Cooling Utility | 62.72 | none | 0 | 0 | 1 | Shift B (Evening) | -14.9 | 7.83
2026-09-06 19:00:00 | Catalytic Steam Reforming Furnace | Reforming & Cracking | 43.59 | natural_gas | 202.38 | 1141.6 | 1 | Shift B (Evening) | 822 | 25.01
2026-09-06 19:00:00 | Fractionation Distillation Column Reboiler | Fractionation & Separation | 56.99 | natural_gas | 122.82 | 884.3 | 1 | Shift B (Evening) | 206.2 | 4.61
2026-09-06 19:00:00 | High-Pressure Exothermic Reactor Vessel | Chemical Synthesis | 1.93 | none | 0 | 0 | 0 | Shift B (Evening) | 31.9 | 0
2026-09-06 19:00:00 | Multistage Boiler Feedwater Injection Pump | High-Pressure Transport | 55.47 | none | 0 | 0 | 1 | Shift B (Evening) | 60 | 44.71
2026-09-06 19:00:00 | Waste Heat Recovery Steam Generation Boiler | Steam Utility | 21.57 | natural_gas | 83.35 | 0 | 1 | Shift B (Evening) | 185.7 | 10.06
2026-09-06 19:00:00 | Reciprocating Process Gas Compressor | Gas Compression Utility | 35.77 | none | 0 | 0 | 0 | Shift B (Evening) | 44 | 25.5
2026-09-06 19:00:00 | Closed-Loop Brine Refrigeration Chiller | Thermal Cooling Utility | 65.18 | none | 0 | 0 | 1 | Shift B (Evening) | -15.2 | 8.11
2026-09-06 20:00:00 | Catalytic Steam Reforming Furnace | Reforming & Cracking | 40.38 | natural_gas | 187.5 | 1057.7 | 1 | Shift B (Evening) | 811 | 24.29
2026-09-06 20:00:00 | Fractionation Distillation Column Reboiler | Fractionation & Separation | 57.59 | natural_gas | 124.11 | 893.6 | 1 | Shift B (Evening) | 207.9 | 4.39
2026-09-06 20:00:00 | High-Pressure Exothermic Reactor Vessel | Chemical Synthesis | 1.38 | none | 0 | 0 | 0 | Shift B (Evening) | 30.6 | 0
2026-09-06 20:00:00 | Multistage Boiler Feedwater Injection Pump | High-Pressure Transport | 55.42 | none | 0 | 0 | 1 | Shift B (Evening) | 60.2 | 43.78
2026-09-06 20:00:00 | Waste Heat Recovery Steam Generation Boiler | Steam Utility | 21.68 | natural_gas | 83.77 | 0 | 1 | Shift B (Evening) | 181.5 | 10.28
2026-09-06 20:00:00 | Reciprocating Process Gas Compressor | Gas Compression Utility | 38.77 | none | 0 | 0 | 0 | Shift B (Evening) | 44 | 25.5
2026-09-06 20:00:00 | Closed-Loop Brine Refrigeration Chiller | Thermal Cooling Utility | 62.83 | none | 0 | 0 | 1 | Shift B (Evening) | -15.1 | 8.17
2026-09-06 21:00:00 | Catalytic Steam Reforming Furnace | Reforming & Cracking | 42.54 | natural_gas | 197.51 | 1114.1 | 1 | Shift B (Evening) | 814.6 | 24.29
2026-09-06 21:00:00 | Fractionation Distillation Column Reboiler | Fractionation & Separation | 57.14 | natural_gas | 123.15 | 886.7 | 1 | Shift B (Evening) | 210.5 | 4.61
2026-09-06 21:00:00 | High-Pressure Exothermic Reactor Vessel | Chemical Synthesis | 1.25 | none | 0 | 0 | 0 | Shift B (Evening) | 28.7 | 0
2026-09-06 21:00:00 | Multistage Boiler Feedwater Injection Pump | High-Pressure Transport | 52.1 | none | 0 | 0 | 1 | Shift B (Evening) | 58.9 | 44.33
2026-09-06 21:00:00 | Waste Heat Recovery Steam Generation Boiler | Steam Utility | 21.57 | natural_gas | 83.35 | 0 | 1 | Shift B (Evening) | 185.5 | 9.84
2026-09-06 21:00:00 | Reciprocating Process Gas Compressor | Gas Compression Utility | 35.54 | none | 0 | 0 | 0 | Shift B (Evening) | 44 | 25.5
2026-09-06 21:00:00 | Closed-Loop Brine Refrigeration Chiller | Thermal Cooling Utility | 61.81 | none | 0 | 0 | 1 | Shift B (Evening) | -14.8 | 8.21
2026-09-06 22:00:00 | Catalytic Steam Reforming Furnace | Reforming & Cracking | 43.19 | natural_gas | 200.52 | 1131.2 | 1 | Shift C (Night) | 803.9 | 24.55
2026-09-06 22:00:00 | Fractionation Distillation Column Reboiler | Fractionation & Separation | 56.87 | natural_gas | 122.56 | 882.4 | 1 | Shift C (Night) | 209.1 | 4.55
2026-09-06 22:00:00 | High-Pressure Exothermic Reactor Vessel | Chemical Synthesis | 1.31 | none | 0 | 0 | 0 | Shift C (Night) | 29.1 | 0
2026-09-06 22:00:00 | Multistage Boiler Feedwater Injection Pump | High-Pressure Transport | 55.94 | none | 0 | 0 | 1 | Shift C (Night) | 59.8 | 45.47
2026-09-06 22:00:00 | Waste Heat Recovery Steam Generation Boiler | Steam Utility | 21.98 | natural_gas | 84.91 | 0 | 1 | Shift C (Night) | 182.8 | 9.88
2026-09-06 22:00:00 | Reciprocating Process Gas Compressor | Gas Compression Utility | 36.39 | none | 0 | 0 | 0 | Shift C (Night) | 44 | 25.5
2026-09-06 22:00:00 | Closed-Loop Brine Refrigeration Chiller | Thermal Cooling Utility | 63.38 | none | 0 | 0 | 1 | Shift C (Night) | -14.9 | 7.76
2026-09-06 23:00:00 | Catalytic Steam Reforming Furnace | Reforming & Cracking | 40.77 | natural_gas | 189.31 | 1067.9 | 1 | Shift C (Night) | 816.5 | 25.34
2026-09-06 23:00:00 | Fractionation Distillation Column Reboiler | Fractionation & Separation | 59.24 | natural_gas | 127.67 | 919.3 | 1 | Shift C (Night) | 213 | 4.58
2026-09-06 23:00:00 | High-Pressure Exothermic Reactor Vessel | Chemical Synthesis | 0.97 | none | 0 | 0 | 0 | Shift C (Night) | 28.6 | 0
2026-09-06 23:00:00 | Multistage Boiler Feedwater Injection Pump | High-Pressure Transport | 54.25 | none | 0 | 0 | 1 | Shift C (Night) | 60.1 | 44.17
2026-09-06 23:00:00 | Waste Heat Recovery Steam Generation Boiler | Steam Utility | 22.03 | natural_gas | 85.11 | 0 | 1 | Shift C (Night) | 182.9 | 10.08
2026-09-06 23:00:00 | Reciprocating Process Gas Compressor | Gas Compression Utility | 36.78 | none | 0 | 0 | 0 | Shift C (Night) | 44 | 25.5
2026-09-06 23:00:00 | Closed-Loop Brine Refrigeration Chiller | Thermal Cooling Utility | 65.83 | none | 0 | 0 | 1 | Shift C (Night) | -15.2 | 8.09
2026-09-07 00:00:00 | Catalytic Steam Reforming Furnace | Reforming & Cracking | 42.29 | natural_gas | 270.95 | 1107.5 | 1 | Shift C (Night) | 788.5 | 24.71
2026-09-07 00:00:00 | Fractionation Distillation Column Reboiler | Fractionation & Separation | 58.38 | natural_gas | 125.81 | 905.8 | 1 | Shift C (Night) | 212.3 | 4.4
2026-09-07 00:00:00 | High-Pressure Exothermic Reactor Vessel | Chemical Synthesis | 0.63 | none | 0 | 0 | 0 | Shift C (Night) | 29.6 | 0
2026-09-07 00:00:00 | Multistage Boiler Feedwater Injection Pump | High-Pressure Transport | 55.18 | none | 0 | 0 | 1 | Shift C (Night) | 59.6 | 46.28
2026-09-07 00:00:00 | Waste Heat Recovery Steam Generation Boiler | Steam Utility | 21.78 | natural_gas | 84.14 | 0 | 1 | Shift C (Night) | 186.4 | 9.96
2026-09-07 00:00:00 | Reciprocating Process Gas Compressor | Gas Compression Utility | 37.8 | none | 0 | 0 | 0 | Shift C (Night) | 44 | 25.5
2026-09-07 00:00:00 | Closed-Loop Brine Refrigeration Chiller | Thermal Cooling Utility | 66.29 | none | 0 | 0 | 1 | Shift C (Night) | -15.3 | 7.86
2026-09-07 01:00:00 | Catalytic Steam Reforming Furnace | Reforming & Cracking | 42.81 | natural_gas | 274.27 | 1121.2 | 1 | Shift C (Night) | 793.1 | 24.85
2026-09-07 01:00:00 | Fractionation Distillation Column Reboiler | Fractionation & Separation | 58.11 | natural_gas | 125.23 | 901.7 | 1 | Shift C (Night) | 209.7 | 4.41
2026-09-07 01:00:00 | High-Pressure Exothermic Reactor Vessel | Chemical Synthesis | 1.77 | none | 0 | 0 | 0 | Shift C (Night) | 30.2 | 0
2026-09-07 01:00:00 | Multistage Boiler Feedwater Injection Pump | High-Pressure Transport | 52.91 | none | 0 | 0 | 1 | Shift C (Night) | 59.4 | 44.69
2026-09-07 01:00:00 | Waste Heat Recovery Steam Generation Boiler | Steam Utility | 21.59 | natural_gas | 83.42 | 0 | 1 | Shift C (Night) | 185.8 | 10.23
2026-09-07 01:00:00 | Reciprocating Process Gas Compressor | Gas Compression Utility | 37.58 | none | 0 | 0 | 0 | Shift C (Night) | 44 | 25.5
2026-09-07 01:00:00 | Closed-Loop Brine Refrigeration Chiller | Thermal Cooling Utility | 65.31 | none | 0 | 0 | 1 | Shift C (Night) | -14.8 | 7.86
2026-09-07 02:00:00 | Catalytic Steam Reforming Furnace | Reforming & Cracking | 42.42 | natural_gas | 271.78 | 1110.9 | 1 | Shift C (Night) | 810.6 | 24.61
2026-09-07 02:00:00 | Fractionation Distillation Column Reboiler | Fractionation & Separation | 57.38 | natural_gas | 123.67 | 890.4 | 1 | Shift C (Night) | 212 | 4.6
2026-09-07 02:00:00 | High-Pressure Exothermic Reactor Vessel | Chemical Synthesis | 1.16 | none | 0 | 0 | 0 | Shift C (Night) | 30.1 | 0
2026-09-07 02:00:00 | Multistage Boiler Feedwater Injection Pump | High-Pressure Transport | 54.16 | none | 0 | 0 | 1 | Shift C (Night) | 59.6 | 44.14
2026-09-07 02:00:00 | Waste Heat Recovery Steam Generation Boiler | Steam Utility | 22.54 | natural_gas | 87.08 | 0 | 1 | Shift C (Night) | 187.5 | 10.23
2026-09-07 02:00:00 | Reciprocating Process Gas Compressor | Gas Compression Utility | 36.45 | none | 0 | 0 | 0 | Shift C (Night) | 44 | 25.5
2026-09-07 02:00:00 | Closed-Loop Brine Refrigeration Chiller | Thermal Cooling Utility | 65.87 | none | 0 | 0 | 1 | Shift C (Night) | -14.8 | 7.88
2026-09-07 03:00:00 | Catalytic Steam Reforming Furnace | Reforming & Cracking | 43.04 | natural_gas | 275.77 | 1127.3 | 1 | Shift C (Night) | 795 | 25.33
2026-09-07 03:00:00 | Fractionation Distillation Column Reboiler | Fractionation & Separation | 57.79 | natural_gas | 124.55 | 896.8 | 1 | Shift C (Night) | 208.6 | 4.56
2026-09-07 03:00:00 | High-Pressure Exothermic Reactor Vessel | Chemical Synthesis | 0.88 | none | 0 | 0 | 0 | Shift C (Night) | 31.5 | 0
2026-09-07 03:00:00 | Multistage Boiler Feedwater Injection Pump | High-Pressure Transport | 53.78 | none | 0 | 0 | 1 | Shift C (Night) | 59.9 | 44.39
2026-09-07 03:00:00 | Waste Heat Recovery Steam Generation Boiler | Steam Utility | 22.16 | natural_gas | 85.6 | 0 | 1 | Shift C (Night) | 185.9 | 10.05
2026-09-07 03:00:00 | Reciprocating Process Gas Compressor | Gas Compression Utility | 37.09 | none | 0 | 0 | 0 | Shift C (Night) | 44 | 25.5
2026-09-07 03:00:00 | Closed-Loop Brine Refrigeration Chiller | Thermal Cooling Utility | 64.17 | none | 0 | 0 | 1 | Shift C (Night) | -15.1 | 7.94
2026-09-07 04:00:00 | Catalytic Steam Reforming Furnace | Reforming & Cracking | 42.98 | natural_gas | 275.38 | 1125.7 | 1 | Shift C (Night) | 810.5 | 24.75
2026-09-07 04:00:00 | Fractionation Distillation Column Reboiler | Fractionation & Separation | 57.9 | natural_gas | 124.79 | 898.5 | 1 | Shift C (Night) | 209.6 | 4.53
2026-09-07 04:00:00 | High-Pressure Exothermic Reactor Vessel | Chemical Synthesis | 0.73 | none | 0 | 0 | 0 | Shift C (Night) | 31.7 | 0
2026-09-07 04:00:00 | Multistage Boiler Feedwater Injection Pump | High-Pressure Transport | 54.71 | none | 0 | 0 | 1 | Shift C (Night) | 60.7 | 44.33
2026-09-07 04:00:00 | Waste Heat Recovery Steam Generation Boiler | Steam Utility | 21.72 | natural_gas | 83.93 | 0 | 1 | Shift C (Night) | 182.8 | 10.24
2026-09-07 04:00:00 | Reciprocating Process Gas Compressor | Gas Compression Utility | 37.71 | none | 0 | 0 | 0 | Shift C (Night) | 44 | 25.5
2026-09-07 04:00:00 | Closed-Loop Brine Refrigeration Chiller | Thermal Cooling Utility | 65.79 | none | 0 | 0 | 1 | Shift C (Night) | -15 | 8.2
2026-09-07 05:00:00 | Catalytic Steam Reforming Furnace | Reforming & Cracking | 42.06 | natural_gas | 269.5 | 1101.7 | 1 | Shift C (Night) | 803.3 | 24.69
2026-09-07 05:00:00 | Fractionation Distillation Column Reboiler | Fractionation & Separation | 56.19 | natural_gas | 121.1 | 871.9 | 1 | Shift C (Night) | 211.5 | 4.63
2026-09-07 05:00:00 | High-Pressure Exothermic Reactor Vessel | Chemical Synthesis | 1.04 | none | 0 | 0 | 0 | Shift C (Night) | 30.5 | 0
2026-09-07 05:00:00 | Multistage Boiler Feedwater Injection Pump | High-Pressure Transport | 53.04 | none | 0 | 0 | 1 | Shift C (Night) | 59.3 | 44.93
2026-09-07 05:00:00 | Waste Heat Recovery Steam Generation Boiler | Steam Utility | 22.38 | natural_gas | 86.45 | 0 | 1 | Shift C (Night) | 182.5 | 9.76
2026-09-07 05:00:00 | Reciprocating Process Gas Compressor | Gas Compression Utility | 38.42 | none | 0 | 0 | 0 | Shift C (Night) | 44 | 25.5
2026-09-07 05:00:00 | Closed-Loop Brine Refrigeration Chiller | Thermal Cooling Utility | 64.82 | none | 0 | 0 | 1 | Shift C (Night) | -15 | 8.08
2026-09-07 06:00:00 | Catalytic Steam Reforming Furnace | Reforming & Cracking | 43.01 | natural_gas | 275.6 | 1126.6 | 1 | Shift A (Morning) | 801 | 24.89
2026-09-07 06:00:00 | Fractionation Distillation Column Reboiler | Fractionation & Separation | 59.96 | natural_gas | 129.23 | 930.5 | 1 | Shift A (Morning) | 210.7 | 4.47
2026-09-07 06:00:00 | High-Pressure Exothermic Reactor Vessel | Chemical Synthesis | 82.04 | none | 0 | 750.4 | 1 | Shift A (Morning) | 187.6 | 64.65
2026-09-07 06:00:00 | Multistage Boiler Feedwater Injection Pump | High-Pressure Transport | 53.17 | none | 0 | 0 | 1 | Shift A (Morning) | 59 | 43.74
2026-09-07 06:00:00 | Waste Heat Recovery Steam Generation Boiler | Steam Utility | 22.07 | natural_gas | 85.26 | 0 | 1 | Shift A (Morning) | 183.8 | 10.3
2026-09-07 06:00:00 | Reciprocating Process Gas Compressor | Gas Compression Utility | 95.07 | none | 0 | 0 | 1 | Shift A (Morning) | 54.8 | 30.78
2026-09-07 06:00:00 | Closed-Loop Brine Refrigeration Chiller | Thermal Cooling Utility | 62.01 | none | 0 | 0 | 1 | Shift A (Morning) | -14.8 | 7.92
2026-09-07 07:00:00 | Catalytic Steam Reforming Furnace | Reforming & Cracking | 41.92 | natural_gas | 268.6 | 1098 | 1 | Shift A (Morning) | 784.5 | 25.5
2026-09-07 07:00:00 | Fractionation Distillation Column Reboiler | Fractionation & Separation | 58.25 | natural_gas | 125.53 | 903.8 | 1 | Shift A (Morning) | 207 | 4.57
2026-09-07 07:00:00 | High-Pressure Exothermic Reactor Vessel | Chemical Synthesis | 84.23 | none | 0 | 770.4 | 1 | Shift A (Morning) | 187.5 | 64.96
2026-09-07 07:00:00 | Multistage Boiler Feedwater Injection Pump | High-Pressure Transport | 54.27 | none | 0 | 0 | 1 | Shift A (Morning) | 60.3 | 45.09
2026-09-07 07:00:00 | Waste Heat Recovery Steam Generation Boiler | Steam Utility | 21.77 | natural_gas | 84.1 | 0 | 1 | Shift A (Morning) | 186.1 | 9.85
2026-09-07 07:00:00 | Reciprocating Process Gas Compressor | Gas Compression Utility | 95.35 | none | 0 | 0 | 1 | Shift A (Morning) | 55.2 | 30.22
2026-09-07 07:00:00 | Closed-Loop Brine Refrigeration Chiller | Thermal Cooling Utility | 63.51 | none | 0 | 0 | 1 | Shift A (Morning) | -15.1 | 7.9
2026-09-07 08:00:00 | Catalytic Steam Reforming Furnace | Reforming & Cracking | 42.74 | natural_gas | 273.82 | 1119.3 | 1 | Shift A (Morning) | 790.5 | 25.75
2026-09-07 08:00:00 | Fractionation Distillation Column Reboiler | Fractionation & Separation | 59.29 | natural_gas | 127.78 | 920 | 1 | Shift A (Morning) | 213.2 | 4.42
2026-09-07 08:00:00 | High-Pressure Exothermic Reactor Vessel | Chemical Synthesis | 83.4 | none | 0 | 762.8 | 1 | Shift A (Morning) | 186.7 | 66.15
2026-09-07 08:00:00 | Multistage Boiler Feedwater Injection Pump | High-Pressure Transport | 52.77 | none | 0 | 0 | 1 | Shift A (Morning) | 61 | 44.2
2026-09-07 08:00:00 | Waste Heat Recovery Steam Generation Boiler | Steam Utility | 22.05 | natural_gas | 85.2 | 0 | 1 | Shift A (Morning) | 184 | 9.94
2026-09-07 08:00:00 | Reciprocating Process Gas Compressor | Gas Compression Utility | 91.96 | none | 0 | 0 | 1 | Shift A (Morning) | 55 | 29.32
2026-09-07 08:00:00 | Closed-Loop Brine Refrigeration Chiller | Thermal Cooling Utility | 65.29 | none | 0 | 0 | 1 | Shift A (Morning) | -15.2 | 7.88
2026-09-07 09:00:00 | Catalytic Steam Reforming Furnace | Reforming & Cracking | 42.71 | natural_gas | 273.63 | 1118.5 | 1 | Shift A (Morning) | 806.5 | 24.66
2026-09-07 09:00:00 | Fractionation Distillation Column Reboiler | Fractionation & Separation | 57.1 | natural_gas | 123.05 | 886 | 1 | Shift A (Morning) | 205.8 | 4.57
2026-09-07 09:00:00 | High-Pressure Exothermic Reactor Vessel | Chemical Synthesis | 80.5 | none | 0 | 736.3 | 1 | Shift A (Morning) | 192.2 | 64.49
2026-09-07 09:00:00 | Multistage Boiler Feedwater Injection Pump | High-Pressure Transport | 52.03 | none | 0 | 0 | 1 | Shift A (Morning) | 59.4 | 45.98
2026-09-07 09:00:00 | Waste Heat Recovery Steam Generation Boiler | Steam Utility | 21.34 | natural_gas | 82.44 | 0 | 1 | Shift A (Morning) | 186.7 | 9.89
2026-09-07 09:00:00 | Reciprocating Process Gas Compressor | Gas Compression Utility | 94.03 | none | 0 | 0 | 1 | Shift A (Morning) | 54.9 | 30.89
2026-09-07 09:00:00 | Closed-Loop Brine Refrigeration Chiller | Thermal Cooling Utility | 63.93 | none | 0 | 0 | 1 | Shift A (Morning) | -15.1 | 8.01
2026-09-07 10:00:00 | Catalytic Steam Reforming Furnace | Reforming & Cracking | 40.86 | natural_gas | 261.81 | 1070.2 | 1 | Shift A (Morning) | 802.8 | 25
2026-09-07 10:00:00 | Fractionation Distillation Column Reboiler | Fractionation & Separation | 59.85 | natural_gas | 128.98 | 928.7 | 1 | Shift A (Morning) | 212.1 | 4.45
2026-09-07 10:00:00 | High-Pressure Exothermic Reactor Vessel | Chemical Synthesis | 81.69 | none | 0 | 747.2 | 1 | Shift A (Morning) | 187.8 | 64.09
2026-09-07 10:00:00 | Multistage Boiler Feedwater Injection Pump | High-Pressure Transport | 56.14 | none | 0 | 0 | 1 | Shift A (Morning) | 60.5 | 45.2
2026-09-07 10:00:00 | Waste Heat Recovery Steam Generation Boiler | Steam Utility | 22.42 | natural_gas | 86.64 | 0 | 1 | Shift A (Morning) | 182.4 | 10.22
2026-09-07 10:00:00 | Reciprocating Process Gas Compressor | Gas Compression Utility | 89.17 | none | 0 | 0 | 1 | Shift A (Morning) | 55.8 | 30.76
2026-09-07 10:00:00 | Closed-Loop Brine Refrigeration Chiller | Thermal Cooling Utility | 63.9 | none | 0 | 0 | 1 | Shift A (Morning) | -14.8 | 7.96
2026-09-07 11:00:00 | Catalytic Steam Reforming Furnace | Reforming & Cracking | 42.44 | natural_gas | 271.92 | 1111.5 | 1 | Shift A (Morning) | 807.4 | 25.74
2026-09-07 11:00:00 | Fractionation Distillation Column Reboiler | Fractionation & Separation | 57.75 | natural_gas | 124.45 | 896.1 | 1 | Shift A (Morning) | 213.7 | 4.5
2026-09-07 11:00:00 | High-Pressure Exothermic Reactor Vessel | Chemical Synthesis | 84.2 | none | 0 | 770.1 | 1 | Shift A (Morning) | 192.6 | 65.79
2026-09-07 11:00:00 | Multistage Boiler Feedwater Injection Pump | High-Pressure Transport | 55.9 | none | 0 | 0 | 1 | Shift A (Morning) | 61.1 | 44.31
2026-09-07 11:00:00 | Waste Heat Recovery Steam Generation Boiler | Steam Utility | 22.29 | natural_gas | 86.13 | 0 | 1 | Shift A (Morning) | 188 | 10.25
2026-09-07 11:00:00 | Reciprocating Process Gas Compressor | Gas Compression Utility | 94.5 | none | 0 | 0 | 1 | Shift A (Morning) | 54.6 | 30.85
2026-09-07 11:00:00 | Closed-Loop Brine Refrigeration Chiller | Thermal Cooling Utility | 65.25 | none | 0 | 0 | 1 | Shift A (Morning) | -14.8 | 8.07
2026-09-07 12:00:00 | Catalytic Steam Reforming Furnace | Reforming & Cracking | 42.3 | natural_gas | 271.05 | 1107.9 | 1 | Shift A (Morning) | 804.8 | 25.29
2026-09-07 12:00:00 | Fractionation Distillation Column Reboiler | Fractionation & Separation | 57.98 | natural_gas | 124.96 | 899.7 | 1 | Shift A (Morning) | 206.8 | 4.45
2026-09-07 12:00:00 | High-Pressure Exothermic Reactor Vessel | Chemical Synthesis | 83.41 | none | 0 | 762.9 | 1 | Shift A (Morning) | 186.2 | 65.53
2026-09-07 12:00:00 | Multistage Boiler Feedwater Injection Pump | High-Pressure Transport | 53.89 | none | 0 | 0 | 1 | Shift A (Morning) | 61 | 45.54
2026-09-07 12:00:00 | Waste Heat Recovery Steam Generation Boiler | Steam Utility | 21.57 | natural_gas | 83.35 | 0 | 1 | Shift A (Morning) | 188.4 | 9.79
2026-09-07 12:00:00 | Reciprocating Process Gas Compressor | Gas Compression Utility | 91.09 | none | 0 | 0 | 1 | Shift A (Morning) | 55.6 | 29.18
2026-09-07 12:00:00 | Closed-Loop Brine Refrigeration Chiller | Thermal Cooling Utility | 62.06 | none | 0 | 0 | 1 | Shift A (Morning) | -15.2 | 7.96
2026-09-07 13:00:00 | Catalytic Steam Reforming Furnace | Reforming & Cracking | 41.65 | natural_gas | 266.88 | 1090.9 | 1 | Shift A (Morning) | 795.2 | 24.78
2026-09-07 13:00:00 | Fractionation Distillation Column Reboiler | Fractionation & Separation | 57.91 | natural_gas | 124.8 | 898.6 | 1 | Shift A (Morning) | 214.2 | 4.48
2026-09-07 13:00:00 | High-Pressure Exothermic Reactor Vessel | Chemical Synthesis | 85.22 | none | 0 | 779.4 | 1 | Shift A (Morning) | 192.9 | 65.3
2026-09-07 13:00:00 | Multistage Boiler Feedwater Injection Pump | High-Pressure Transport | 54.89 | none | 0 | 0 | 1 | Shift A (Morning) | 60.5 | 43.93
2026-09-07 13:00:00 | Waste Heat Recovery Steam Generation Boiler | Steam Utility | 21.88 | natural_gas | 84.52 | 0 | 1 | Shift A (Morning) | 186.8 | 9.9
2026-09-07 13:00:00 | Reciprocating Process Gas Compressor | Gas Compression Utility | 91.34 | none | 0 | 0 | 1 | Shift A (Morning) | 55.7 | 29.63
2026-09-07 13:00:00 | Closed-Loop Brine Refrigeration Chiller | Thermal Cooling Utility | 66.56 | none | 0 | 0 | 1 | Shift A (Morning) | -15 | 8.03
2026-09-07 14:00:00 | Catalytic Steam Reforming Furnace | Reforming & Cracking | 42.36 | natural_gas | 271.42 | 1109.5 | 1 | Shift B (Evening) | 780.3 | 24.69
2026-09-07 14:00:00 | Fractionation Distillation Column Reboiler | Fractionation & Separation | 58.05 | natural_gas | 125.12 | 900.8 | 1 | Shift B (Evening) | 211.1 | 4.5
2026-09-07 14:00:00 | High-Pressure Exothermic Reactor Vessel | Chemical Synthesis | 83.44 | none | 0 | 763.2 | 1 | Shift B (Evening) | 189.7 | 63.58
2026-09-07 14:00:00 | Multistage Boiler Feedwater Injection Pump | High-Pressure Transport | 55.58 | none | 0 | 0 | 1 | Shift B (Evening) | 60.8 | 44.83
2026-09-07 14:00:00 | Waste Heat Recovery Steam Generation Boiler | Steam Utility | 21.37 | natural_gas | 82.58 | 0 | 1 | Shift B (Evening) | 183.9 | 9.85
2026-09-07 14:00:00 | Reciprocating Process Gas Compressor | Gas Compression Utility | 88.85 | none | 0 | 0 | 1 | Shift B (Evening) | 55.3 | 30.88
2026-09-07 14:00:00 | Closed-Loop Brine Refrigeration Chiller | Thermal Cooling Utility | 64.38 | none | 0 | 0 | 1 | Shift B (Evening) | -14.9 | 7.91
2026-09-07 15:00:00 | Catalytic Steam Reforming Furnace | Reforming & Cracking | 41.73 | natural_gas | 267.4 | 1093 | 1 | Shift B (Evening) | 807.7 | 24.44
2026-09-07 15:00:00 | Fractionation Distillation Column Reboiler | Fractionation & Separation | 57.62 | natural_gas | 124.19 | 894.1 | 1 | Shift B (Evening) | 212.7 | 4.47
2026-09-07 15:00:00 | High-Pressure Exothermic Reactor Vessel | Chemical Synthesis | 81.79 | none | 0 | 748 | 1 | Shift B (Evening) | 193 | 63.66
2026-09-07 15:00:00 | Multistage Boiler Feedwater Injection Pump | High-Pressure Transport | 54.66 | none | 0 | 0 | 1 | Shift B (Evening) | 60.4 | 44.83
2026-09-07 15:00:00 | Waste Heat Recovery Steam Generation Boiler | Steam Utility | 21.16 | natural_gas | 81.75 | 0 | 1 | Shift B (Evening) | 186.4 | 9.76
2026-09-07 15:00:00 | Reciprocating Process Gas Compressor | Gas Compression Utility | 93.55 | none | 0 | 0 | 1 | Shift B (Evening) | 55.4 | 29.16
2026-09-07 15:00:00 | Closed-Loop Brine Refrigeration Chiller | Thermal Cooling Utility | 65.6 | none | 0 | 0 | 1 | Shift B (Evening) | -14.9 | 7.79
2026-09-07 16:00:00 | Catalytic Steam Reforming Furnace | Reforming & Cracking | 41.18 | natural_gas | 263.87 | 1078.6 | 1 | Shift B (Evening) | 801.8 | 25.56
2026-09-07 16:00:00 | Fractionation Distillation Column Reboiler | Fractionation & Separation | 57.87 | natural_gas | 124.71 | 897.9 | 1 | Shift B (Evening) | 206.6 | 4.4
2026-09-07 16:00:00 | High-Pressure Exothermic Reactor Vessel | Chemical Synthesis | 83.92 | none | 0 | 767.6 | 1 | Shift B (Evening) | 191.3 | 66.23
2026-09-07 16:00:00 | Multistage Boiler Feedwater Injection Pump | High-Pressure Transport | 54.92 | none | 0 | 0 | 1 | Shift B (Evening) | 59.7 | 44.83
2026-09-07 16:00:00 | Waste Heat Recovery Steam Generation Boiler | Steam Utility | 22.83 | natural_gas | 88.2 | 0 | 1 | Shift B (Evening) | 183.4 | 9.7
2026-09-07 16:00:00 | Reciprocating Process Gas Compressor | Gas Compression Utility | 90.04 | none | 0 | 0 | 1 | Shift B (Evening) | 55.3 | 29.6
2026-09-07 16:00:00 | Closed-Loop Brine Refrigeration Chiller | Thermal Cooling Utility | 64.65 | none | 0 | 0 | 1 | Shift B (Evening) | -15.1 | 8.09
2026-09-07 17:00:00 | Catalytic Steam Reforming Furnace | Reforming & Cracking | 41.7 | natural_gas | 267.21 | 1092.2 | 1 | Shift B (Evening) | 797.4 | 24.58
2026-09-07 17:00:00 | Fractionation Distillation Column Reboiler | Fractionation & Separation | 56.72 | natural_gas | 122.24 | 880.1 | 1 | Shift B (Evening) | 207.2 | 4.63
2026-09-07 17:00:00 | High-Pressure Exothermic Reactor Vessel | Chemical Synthesis | 83.61 | none | 0 | 764.7 | 1 | Shift B (Evening) | 193.1 | 64.87
2026-09-07 17:00:00 | Multistage Boiler Feedwater Injection Pump | High-Pressure Transport | 54.72 | none | 0 | 0 | 1 | Shift B (Evening) | 59.7 | 46.05
2026-09-07 17:00:00 | Waste Heat Recovery Steam Generation Boiler | Steam Utility | 21.54 | natural_gas | 83.23 | 0 | 1 | Shift B (Evening) | 188.5 | 9.72
2026-09-07 17:00:00 | Reciprocating Process Gas Compressor | Gas Compression Utility | 90.77 | none | 0 | 0 | 1 | Shift B (Evening) | 54.4 | 29.31
2026-09-07 17:00:00 | Closed-Loop Brine Refrigeration Chiller | Thermal Cooling Utility | 63.38 | none | 0 | 0 | 1 | Shift B (Evening) | -15.2 | 8.17
2026-09-07 18:00:00 | Catalytic Steam Reforming Furnace | Reforming & Cracking | 42.86 | natural_gas | 274.63 | 1122.6 | 1 | Shift B (Evening) | 808.5 | 25.09
2026-09-07 18:00:00 | Fractionation Distillation Column Reboiler | Fractionation & Separation | 57.06 | natural_gas | 122.97 | 885.4 | 1 | Shift B (Evening) | 208.6 | 4.47
2026-09-07 18:00:00 | High-Pressure Exothermic Reactor Vessel | Chemical Synthesis | 81.4 | none | 0 | 744.5 | 1 | Shift B (Evening) | 188.6 | 63.17
2026-09-07 18:00:00 | Multistage Boiler Feedwater Injection Pump | High-Pressure Transport | 51.89 | none | 0 | 0 | 1 | Shift B (Evening) | 60.6 | 45.45
2026-09-07 18:00:00 | Waste Heat Recovery Steam Generation Boiler | Steam Utility | 22.85 | natural_gas | 88.28 | 0 | 1 | Shift B (Evening) | 181.4 | 10.28
2026-09-07 18:00:00 | Reciprocating Process Gas Compressor | Gas Compression Utility | 89.47 | none | 0 | 0 | 1 | Shift B (Evening) | 56 | 29.17
2026-09-07 18:00:00 | Closed-Loop Brine Refrigeration Chiller | Thermal Cooling Utility | 63.48 | none | 0 | 0 | 1 | Shift B (Evening) | -15 | 8.14
2026-09-07 19:00:00 | Catalytic Steam Reforming Furnace | Reforming & Cracking | 41.29 | natural_gas | 264.56 | 1081.5 | 1 | Shift B (Evening) | 783.6 | 24.54
2026-09-07 19:00:00 | Fractionation Distillation Column Reboiler | Fractionation & Separation | 59.99 | natural_gas | 129.28 | 930.8 | 1 | Shift B (Evening) | 210.7 | 4.59
2026-09-07 19:00:00 | High-Pressure Exothermic Reactor Vessel | Chemical Synthesis | 85.07 | none | 0 | 778 | 1 | Shift B (Evening) | 190.4 | 64.74
2026-09-07 19:00:00 | Multistage Boiler Feedwater Injection Pump | High-Pressure Transport | 52.59 | none | 0 | 0 | 1 | Shift B (Evening) | 61 | 45.17
2026-09-07 19:00:00 | Waste Heat Recovery Steam Generation Boiler | Steam Utility | 22.17 | natural_gas | 85.66 | 0 | 1 | Shift B (Evening) | 187.8 | 9.85
2026-09-07 19:00:00 | Reciprocating Process Gas Compressor | Gas Compression Utility | 91.49 | none | 0 | 0 | 1 | Shift B (Evening) | 54 | 30.27
2026-09-07 19:00:00 | Closed-Loop Brine Refrigeration Chiller | Thermal Cooling Utility | 63.15 | none | 0 | 0 | 1 | Shift B (Evening) | -14.9 | 7.94
2026-09-07 20:00:00 | Catalytic Steam Reforming Furnace | Reforming & Cracking | 41.94 | natural_gas | 268.73 | 1098.5 | 1 | Shift B (Evening) | 803.7 | 25.13
2026-09-07 20:00:00 | Fractionation Distillation Column Reboiler | Fractionation & Separation | 59.18 | natural_gas | 127.55 | 918.4 | 1 | Shift B (Evening) | 211.6 | 4.46
2026-09-07 20:00:00 | High-Pressure Exothermic Reactor Vessel | Chemical Synthesis | 84.4 | none | 0 | 772 | 1 | Shift B (Evening) | 187.7 | 66.47
2026-09-07 20:00:00 | Multistage Boiler Feedwater Injection Pump | High-Pressure Transport | 52.92 | none | 0 | 0 | 1 | Shift B (Evening) | 59.6 | 43.83
2026-09-07 20:00:00 | Waste Heat Recovery Steam Generation Boiler | Steam Utility | 22.84 | natural_gas | 88.26 | 0 | 1 | Shift B (Evening) | 184.7 | 9.82
2026-09-07 20:00:00 | Reciprocating Process Gas Compressor | Gas Compression Utility | 93.95 | none | 0 | 0 | 1 | Shift B (Evening) | 54.5 | 30.66
2026-09-07 20:00:00 | Closed-Loop Brine Refrigeration Chiller | Thermal Cooling Utility | 64.15 | none | 0 | 0 | 1 | Shift B (Evening) | -14.7 | 7.79
2026-09-07 21:00:00 | Catalytic Steam Reforming Furnace | Reforming & Cracking | 43.66 | natural_gas | 279.73 | 1143.4 | 1 | Shift B (Evening) | 793 | 24.49
2026-09-07 21:00:00 | Fractionation Distillation Column Reboiler | Fractionation & Separation | 56.6 | natural_gas | 121.97 | 878.2 | 1 | Shift B (Evening) | 208.1 | 4.57
2026-09-07 21:00:00 | High-Pressure Exothermic Reactor Vessel | Chemical Synthesis | 81.32 | none | 0 | 743.8 | 1 | Shift B (Evening) | 191.4 | 63.35
2026-09-07 21:00:00 | Multistage Boiler Feedwater Injection Pump | High-Pressure Transport | 52.48 | none | 0 | 0 | 1 | Shift B (Evening) | 60.5 | 46.12
2026-09-07 21:00:00 | Waste Heat Recovery Steam Generation Boiler | Steam Utility | 22.48 | natural_gas | 86.84 | 0 | 1 | Shift B (Evening) | 183.1 | 10.19
2026-09-07 21:00:00 | Reciprocating Process Gas Compressor | Gas Compression Utility | 89.26 | none | 0 | 0 | 1 | Shift B (Evening) | 55.4 | 29.57
2026-09-07 21:00:00 | Closed-Loop Brine Refrigeration Chiller | Thermal Cooling Utility | 65.94 | none | 0 | 0 | 1 | Shift B (Evening) | -15 | 8.12
2026-09-07 22:00:00 | Catalytic Steam Reforming Furnace | Reforming & Cracking | 42.03 | natural_gas | 269.32 | 1100.9 | 1 | Shift C (Night) | 810.7 | 24.25
2026-09-07 22:00:00 | Fractionation Distillation Column Reboiler | Fractionation & Separation | 56.93 | natural_gas | 122.7 | 883.4 | 1 | Shift C (Night) | 211.6 | 4.41
2026-09-07 22:00:00 | High-Pressure Exothermic Reactor Vessel | Chemical Synthesis | 83.45 | none | 0 | 763.2 | 1 | Shift C (Night) | 186.7 | 65.23
2026-09-07 22:00:00 | Multistage Boiler Feedwater Injection Pump | High-Pressure Transport | 53.02 | none | 0 | 0 | 1 | Shift C (Night) | 60.7 | 45.15
2026-09-07 22:00:00 | Waste Heat Recovery Steam Generation Boiler | Steam Utility | 22.67 | natural_gas | 87.58 | 0 | 1 | Shift C (Night) | 186.2 | 9.85
2026-09-07 22:00:00 | Reciprocating Process Gas Compressor | Gas Compression Utility | 93.97 | none | 0 | 0 | 1 | Shift C (Night) | 56 | 30.1
2026-09-07 22:00:00 | Closed-Loop Brine Refrigeration Chiller | Thermal Cooling Utility | 65.35 | none | 0 | 0 | 1 | Shift C (Night) | -15.2 | 8.11
2026-09-07 23:00:00 | Catalytic Steam Reforming Furnace | Reforming & Cracking | 42.78 | natural_gas | 274.12 | 1120.5 | 1 | Shift C (Night) | 783.3 | 24.45
2026-09-07 23:00:00 | Fractionation Distillation Column Reboiler | Fractionation & Separation | 57.54 | natural_gas | 124.02 | 892.9 | 1 | Shift C (Night) | 206.7 | 4.57
2026-09-07 23:00:00 | High-Pressure Exothermic Reactor Vessel | Chemical Synthesis | 82.67 | none | 0 | 756.1 | 1 | Shift C (Night) | 186.3 | 63.11
2026-09-07 23:00:00 | Multistage Boiler Feedwater Injection Pump | High-Pressure Transport | 55.52 | none | 0 | 0 | 1 | Shift C (Night) | 59.6 | 45.11
2026-09-07 23:00:00 | Waste Heat Recovery Steam Generation Boiler | Steam Utility | 22.16 | natural_gas | 85.63 | 0 | 1 | Shift C (Night) | 187.8 | 9.9
2026-09-07 23:00:00 | Reciprocating Process Gas Compressor | Gas Compression Utility | 38.27 | none | 0 | 0 | 0 | Shift C (Night) | 44 | 25.5
2026-09-07 23:00:00 | Closed-Loop Brine Refrigeration Chiller | Thermal Cooling Utility | 66.5 | none | 0 | 0 | 1 | Shift C (Night) | -14.7 | 7.82
2026-09-08 00:00:00 | Catalytic Steam Reforming Furnace | Reforming & Cracking | 40.37 | natural_gas | 258.68 | 1057.4 | 1 | Shift C (Night) | 786.4 | 25.32
2026-09-08 00:00:00 | Fractionation Distillation Column Reboiler | Fractionation & Separation | 55.8 | natural_gas | 120.25 | 865.8 | 1 | Shift C (Night) | 214.1 | 4.51
2026-09-08 00:00:00 | High-Pressure Exothermic Reactor Vessel | Chemical Synthesis | 1.64 | none | 0 | 0 | 0 | Shift C (Night) | 30.8 | 0
2026-09-08 00:00:00 | Multistage Boiler Feedwater Injection Pump | High-Pressure Transport | 55.7 | none | 0 | 0 | 1 | Shift C (Night) | 59.6 | 46.3
2026-09-08 00:00:00 | Waste Heat Recovery Steam Generation Boiler | Steam Utility | 22.37 | natural_gas | 86.43 | 0 | 1 | Shift C (Night) | 183.8 | 10.08
2026-09-08 00:00:00 | Reciprocating Process Gas Compressor | Gas Compression Utility | 38.6 | none | 0 | 0 | 0 | Shift C (Night) | 44 | 25.5
2026-09-08 00:00:00 | Closed-Loop Brine Refrigeration Chiller | Thermal Cooling Utility | 64.81 | none | 0 | 0 | 1 | Shift C (Night) | -15.2 | 8.04
2026-09-08 01:00:00 | Catalytic Steam Reforming Furnace | Reforming & Cracking | 40.45 | natural_gas | 259.15 | 1059.3 | 1 | Shift C (Night) | 785.3 | 24.41
2026-09-08 01:00:00 | Fractionation Distillation Column Reboiler | Fractionation & Separation | 56.77 | natural_gas | 122.36 | 881 | 1 | Shift C (Night) | 206.4 | 4.48
2026-09-08 01:00:00 | High-Pressure Exothermic Reactor Vessel | Chemical Synthesis | 1.18 | none | 0 | 0 | 0 | Shift C (Night) | 29.2 | 0
2026-09-08 01:00:00 | Multistage Boiler Feedwater Injection Pump | High-Pressure Transport | 51.94 | none | 0 | 0 | 1 | Shift C (Night) | 59.1 | 45.37
2026-09-08 01:00:00 | Waste Heat Recovery Steam Generation Boiler | Steam Utility | 21.4 | natural_gas | 82.69 | 0 | 1 | Shift C (Night) | 188.4 | 9.87
2026-09-08 01:00:00 | Reciprocating Process Gas Compressor | Gas Compression Utility | 37.15 | none | 0 | 0 | 0 | Shift C (Night) | 44 | 25.5
2026-09-08 01:00:00 | Closed-Loop Brine Refrigeration Chiller | Thermal Cooling Utility | 63.73 | none | 0 | 0 | 1 | Shift C (Night) | -15 | 7.88
2026-09-08 02:00:00 | Catalytic Steam Reforming Furnace | Reforming & Cracking | 42.02 | natural_gas | 269.22 | 1100.5 | 1 | Shift C (Night) | 784.2 | 25.28
2026-09-08 02:00:00 | Fractionation Distillation Column Reboiler | Fractionation & Separation | 59.05 | natural_gas | 127.27 | 916.4 | 1 | Shift C (Night) | 210.6 | 4.6
2026-09-08 02:00:00 | High-Pressure Exothermic Reactor Vessel | Chemical Synthesis | 1.16 | none | 0 | 0 | 0 | Shift C (Night) | 28.6 | 0
2026-09-08 02:00:00 | Multistage Boiler Feedwater Injection Pump | High-Pressure Transport | 53.81 | none | 0 | 0 | 1 | Shift C (Night) | 60.7 | 45.33
2026-09-08 02:00:00 | Waste Heat Recovery Steam Generation Boiler | Steam Utility | 22.57 | natural_gas | 87.2 | 0 | 1 | Shift C (Night) | 187.1 | 9.86
2026-09-08 02:00:00 | Reciprocating Process Gas Compressor | Gas Compression Utility | 39.51 | none | 0 | 0 | 0 | Shift C (Night) | 44 | 25.5
2026-09-08 02:00:00 | Closed-Loop Brine Refrigeration Chiller | Thermal Cooling Utility | 65.15 | none | 0 | 0 | 1 | Shift C (Night) | -15.1 | 8.17
2026-09-08 03:00:00 | Catalytic Steam Reforming Furnace | Reforming & Cracking | 41.63 | natural_gas | 266.71 | 1090.2 | 1 | Shift C (Night) | 806.9 | 24.47
2026-09-08 03:00:00 | Fractionation Distillation Column Reboiler | Fractionation & Separation | 56.82 | natural_gas | 122.45 | 881.6 | 1 | Shift C (Night) | 206.5 | 4.59
2026-09-08 03:00:00 | High-Pressure Exothermic Reactor Vessel | Chemical Synthesis | 1.64 | none | 0 | 0 | 0 | Shift C (Night) | 29.5 | 0
2026-09-08 03:00:00 | Multistage Boiler Feedwater Injection Pump | High-Pressure Transport | 56.02 | none | 0 | 0 | 1 | Shift C (Night) | 59.6 | 45.58
2026-09-08 03:00:00 | Waste Heat Recovery Steam Generation Boiler | Steam Utility | 22.65 | natural_gas | 87.53 | 0 | 1 | Shift C (Night) | 186.9 | 9.93
2026-09-08 03:00:00 | Reciprocating Process Gas Compressor | Gas Compression Utility | 37.45 | none | 0 | 0 | 0 | Shift C (Night) | 44 | 25.5
2026-09-08 03:00:00 | Closed-Loop Brine Refrigeration Chiller | Thermal Cooling Utility | 65.85 | none | 0 | 0 | 1 | Shift C (Night) | -15 | 7.81
2026-09-08 04:00:00 | Catalytic Steam Reforming Furnace | Reforming & Cracking | 40.4 | natural_gas | 258.82 | 1058 | 1 | Shift C (Night) | 810.6 | 25.19
2026-09-08 04:00:00 | Fractionation Distillation Column Reboiler | Fractionation & Separation | 59.62 | natural_gas | 128.49 | 925.2 | 1 | Shift C (Night) | 208.3 | 4.62
2026-09-08 04:00:00 | High-Pressure Exothermic Reactor Vessel | Chemical Synthesis | 1.4 | none | 0 | 0 | 0 | Shift C (Night) | 31 | 0
2026-09-08 04:00:00 | Multistage Boiler Feedwater Injection Pump | High-Pressure Transport | 53.1 | none | 0 | 0 | 1 | Shift C (Night) | 59 | 44.38
2026-09-08 04:00:00 | Waste Heat Recovery Steam Generation Boiler | Steam Utility | 21.19 | natural_gas | 81.87 | 0 | 1 | Shift C (Night) | 184.2 | 10.23
2026-09-08 04:00:00 | Reciprocating Process Gas Compressor | Gas Compression Utility | 38.53 | none | 0 | 0 | 0 | Shift C (Night) | 44 | 25.5
2026-09-08 04:00:00 | Closed-Loop Brine Refrigeration Chiller | Thermal Cooling Utility | 64.33 | none | 0 | 0 | 1 | Shift C (Night) | -14.9 | 8.14
2026-09-08 05:00:00 | Catalytic Steam Reforming Furnace | Reforming & Cracking | 40.76 | natural_gas | 261.14 | 1067.5 | 1 | Shift C (Night) | 783.6 | 24.59
2026-09-08 05:00:00 | Fractionation Distillation Column Reboiler | Fractionation & Separation | 57.87 | natural_gas | 124.72 | 898 | 1 | Shift C (Night) | 207 | 4.44
2026-09-08 05:00:00 | High-Pressure Exothermic Reactor Vessel | Chemical Synthesis | 1.62 | none | 0 | 0 | 0 | Shift C (Night) | 31.9 | 0
2026-09-08 05:00:00 | Multistage Boiler Feedwater Injection Pump | High-Pressure Transport | 55.8 | none | 0 | 0 | 1 | Shift C (Night) | 59.7 | 43.9
2026-09-08 05:00:00 | Waste Heat Recovery Steam Generation Boiler | Steam Utility | 21.45 | natural_gas | 82.87 | 0 | 1 | Shift C (Night) | 182 | 9.83
2026-09-08 05:00:00 | Reciprocating Process Gas Compressor | Gas Compression Utility | 39.33 | none | 0 | 0 | 0 | Shift C (Night) | 44 | 25.5
2026-09-08 05:00:00 | Closed-Loop Brine Refrigeration Chiller | Thermal Cooling Utility | 63.3 | none | 0 | 0 | 1 | Shift C (Night) | -15.2 | 8.13
2026-09-08 06:00:00 | Catalytic Steam Reforming Furnace | Reforming & Cracking | 41.97 | natural_gas | 268.88 | 1099.1 | 1 | Shift A (Morning) | 789.7 | 24.85
2026-09-08 06:00:00 | Fractionation Distillation Column Reboiler | Fractionation & Separation | 58.02 | natural_gas | 125.04 | 900.3 | 1 | Shift A (Morning) | 205.9 | 4.45
2026-09-08 06:00:00 | High-Pressure Exothermic Reactor Vessel | Chemical Synthesis | 82.03 | none | 0 | 750.2 | 1 | Shift A (Morning) | 190.6 | 64.27
2026-09-08 06:00:00 | Multistage Boiler Feedwater Injection Pump | High-Pressure Transport | 56.01 | none | 0 | 0 | 1 | Shift A (Morning) | 60 | 44.65
2026-09-08 06:00:00 | Waste Heat Recovery Steam Generation Boiler | Steam Utility | 22.23 | natural_gas | 85.91 | 0 | 1 | Shift A (Morning) | 188.1 | 10.2
2026-09-08 06:00:00 | Reciprocating Process Gas Compressor | Gas Compression Utility | 93.29 | none | 0 | 0 | 1 | Shift A (Morning) | 54.9 | 30.05
2026-09-08 06:00:00 | Closed-Loop Brine Refrigeration Chiller | Thermal Cooling Utility | 64.33 | none | 0 | 0 | 1 | Shift A (Morning) | -15.3 | 7.82
2026-09-08 07:00:00 | Catalytic Steam Reforming Furnace | Reforming & Cracking | 40.9 | natural_gas | 262.03 | 1071.1 | 1 | Shift A (Morning) | 793.3 | 24.82
2026-09-08 07:00:00 | Fractionation Distillation Column Reboiler | Fractionation & Separation | 57.45 | natural_gas | 123.81 | 891.4 | 1 | Shift A (Morning) | 207.4 | 4.47
2026-09-08 07:00:00 | High-Pressure Exothermic Reactor Vessel | Chemical Synthesis | 84.72 | none | 0 | 774.9 | 1 | Shift A (Morning) | 189.4 | 63.6
2026-09-08 07:00:00 | Multistage Boiler Feedwater Injection Pump | High-Pressure Transport | 53.82 | none | 0 | 0 | 1 | Shift A (Morning) | 60.5 | 44.02
2026-09-08 07:00:00 | Waste Heat Recovery Steam Generation Boiler | Steam Utility | 21.85 | natural_gas | 84.42 | 0 | 1 | Shift A (Morning) | 183 | 10.18
2026-09-08 07:00:00 | Reciprocating Process Gas Compressor | Gas Compression Utility | 91.78 | none | 0 | 0 | 1 | Shift A (Morning) | 54.4 | 29.56
2026-09-08 07:00:00 | Closed-Loop Brine Refrigeration Chiller | Thermal Cooling Utility | 64.17 | none | 0 | 0 | 1 | Shift A (Morning) | -15.1 | 8.05
2026-09-08 08:00:00 | Catalytic Steam Reforming Furnace | Reforming & Cracking | 42.85 | natural_gas | 274.54 | 1122.2 | 1 | Shift A (Morning) | 790.5 | 24.76
2026-09-08 08:00:00 | Fractionation Distillation Column Reboiler | Fractionation & Separation | 60.27 | natural_gas | 129.9 | 935.3 | 1 | Shift A (Morning) | 212.8 | 4.59
2026-09-08 08:00:00 | High-Pressure Exothermic Reactor Vessel | Chemical Synthesis | 83.83 | none | 0 | 766.7 | 1 | Shift A (Morning) | 186.4 | 66.58
2026-09-08 08:00:00 | Multistage Boiler Feedwater Injection Pump | High-Pressure Transport | 55.22 | none | 0 | 0 | 1 | Shift A (Morning) | 60.8 | 45.93
2026-09-08 08:00:00 | Waste Heat Recovery Steam Generation Boiler | Steam Utility | 22.69 | natural_gas | 87.68 | 0 | 1 | Shift A (Morning) | 181.4 | 10.22
2026-09-08 08:00:00 | Reciprocating Process Gas Compressor | Gas Compression Utility | 91.98 | none | 0 | 0 | 1 | Shift A (Morning) | 55.4 | 29.15
2026-09-08 08:00:00 | Closed-Loop Brine Refrigeration Chiller | Thermal Cooling Utility | 62.11 | none | 0 | 0 | 1 | Shift A (Morning) | -14.9 | 8.18
2026-09-08 09:00:00 | Catalytic Steam Reforming Furnace | Reforming & Cracking | 40.38 | natural_gas | 258.72 | 1057.6 | 1 | Shift A (Morning) | 803.4 | 25.24
2026-09-08 09:00:00 | Fractionation Distillation Column Reboiler | Fractionation & Separation | 58.33 | natural_gas | 125.71 | 905.1 | 1 | Shift A (Morning) | 208 | 4.43
2026-09-08 09:00:00 | High-Pressure Exothermic Reactor Vessel | Chemical Synthesis | 81.11 | none | 0 | 741.9 | 1 | Shift A (Morning) | 187.8 | 63.42
2026-09-08 09:00:00 | Multistage Boiler Feedwater Injection Pump | High-Pressure Transport | 55.64 | none | 0 | 0 | 1 | Shift A (Morning) | 60.3 | 45.53
2026-09-08 09:00:00 | Waste Heat Recovery Steam Generation Boiler | Steam Utility | 22.21 | natural_gas | 85.82 | 0 | 1 | Shift A (Morning) | 181.5 | 9.83
2026-09-08 09:00:00 | Reciprocating Process Gas Compressor | Gas Compression Utility | 95.31 | none | 0 | 0 | 1 | Shift A (Morning) | 55.5 | 29.32
2026-09-08 09:00:00 | Closed-Loop Brine Refrigeration Chiller | Thermal Cooling Utility | 64.15 | none | 0 | 0 | 1 | Shift A (Morning) | -15.2 | 8.12
2026-09-08 10:00:00 | Catalytic Steam Reforming Furnace | Reforming & Cracking | 43.57 | natural_gas | 279.13 | 1141 | 1 | Shift A (Morning) | 806.7 | 25.21
2026-09-08 10:00:00 | Fractionation Distillation Column Reboiler | Fractionation & Separation | 59.8 | natural_gas | 128.88 | 928 | 1 | Shift A (Morning) | 209.3 | 4.5
2026-09-08 10:00:00 | High-Pressure Exothermic Reactor Vessel | Chemical Synthesis | 83.61 | none | 0 | 764.7 | 1 | Shift A (Morning) | 189.8 | 65.57
2026-09-08 10:00:00 | Multistage Boiler Feedwater Injection Pump | High-Pressure Transport | 52.43 | none | 0 | 0 | 1 | Shift A (Morning) | 58.9 | 46.15
2026-09-08 10:00:00 | Waste Heat Recovery Steam Generation Boiler | Steam Utility | 21.26 | natural_gas | 82.14 | 0 | 1 | Shift A (Morning) | 187.8 | 9.88
2026-09-08 10:00:00 | Reciprocating Process Gas Compressor | Gas Compression Utility | 92.38 | none | 0 | 0 | 1 | Shift A (Morning) | 55 | 29.54
2026-09-08 10:00:00 | Closed-Loop Brine Refrigeration Chiller | Thermal Cooling Utility | 63.84 | none | 0 | 0 | 1 | Shift A (Morning) | -15 | 7.95
2026-09-08 11:00:00 | Catalytic Steam Reforming Furnace | Reforming & Cracking | 42.98 | natural_gas | 275.39 | 1125.7 | 1 | Shift A (Morning) | 800 | 24.92
2026-09-08 11:00:00 | Fractionation Distillation Column Reboiler | Fractionation & Separation | 58.98 | natural_gas | 127.12 | 915.2 | 1 | Shift A (Morning) | 212.4 | 4.57
2026-09-08 11:00:00 | High-Pressure Exothermic Reactor Vessel | Chemical Synthesis | 82.95 | none | 0 | 758.7 | 1 | Shift A (Morning) | 187.6 | 66.69
2026-09-08 11:00:00 | Multistage Boiler Feedwater Injection Pump | High-Pressure Transport | 55.87 | none | 0 | 0 | 1 | Shift A (Morning) | 59.1 | 44.53
2026-09-08 11:00:00 | Waste Heat Recovery Steam Generation Boiler | Steam Utility | 22.16 | natural_gas | 85.62 | 0 | 1 | Shift A (Morning) | 188.3 | 9.78
2026-09-08 11:00:00 | Reciprocating Process Gas Compressor | Gas Compression Utility | 90.26 | none | 0 | 0 | 1 | Shift A (Morning) | 54.7 | 30.48
2026-09-08 11:00:00 | Closed-Loop Brine Refrigeration Chiller | Thermal Cooling Utility | 63.88 | none | 0 | 0 | 1 | Shift A (Morning) | -15.2 | 7.98
2026-09-08 12:00:00 | Catalytic Steam Reforming Furnace | Reforming & Cracking | 41.17 | natural_gas | 263.77 | 1078.2 | 1 | Shift A (Morning) | 793.7 | 24.76
2026-09-08 12:00:00 | Fractionation Distillation Column Reboiler | Fractionation & Separation | 56.44 | natural_gas | 121.65 | 875.9 | 1 | Shift A (Morning) | 206.7 | 4.58
2026-09-08 12:00:00 | High-Pressure Exothermic Reactor Vessel | Chemical Synthesis | 82.17 | none | 0 | 751.5 | 1 | Shift A (Morning) | 188.8 | 63.41
2026-09-08 12:00:00 | Multistage Boiler Feedwater Injection Pump | High-Pressure Transport | 55.88 | none | 0 | 0 | 1 | Shift A (Morning) | 59.5 | 44.48
2026-09-08 12:00:00 | Waste Heat Recovery Steam Generation Boiler | Steam Utility | 22.87 | natural_gas | 88.37 | 0 | 1 | Shift A (Morning) | 183 | 9.93
2026-09-08 12:00:00 | Reciprocating Process Gas Compressor | Gas Compression Utility | 92.23 | none | 0 | 0 | 1 | Shift A (Morning) | 55.2 | 29.81
2026-09-08 12:00:00 | Closed-Loop Brine Refrigeration Chiller | Thermal Cooling Utility | 65.36 | none | 0 | 0 | 1 | Shift A (Morning) | -15 | 8.16
2026-09-08 13:00:00 | Catalytic Steam Reforming Furnace | Reforming & Cracking | 43.25 | natural_gas | 277.13 | 1132.8 | 1 | Shift A (Morning) | 785.1 | 25.43
2026-09-08 13:00:00 | Fractionation Distillation Column Reboiler | Fractionation & Separation | 59.2 | natural_gas | 127.58 | 918.6 | 1 | Shift A (Morning) | 212.5 | 4.44
2026-09-08 13:00:00 | High-Pressure Exothermic Reactor Vessel | Chemical Synthesis | 80.89 | none | 0 | 739.9 | 1 | Shift A (Morning) | 191.4 | 65.75
2026-09-08 13:00:00 | Multistage Boiler Feedwater Injection Pump | High-Pressure Transport | 54.38 | none | 0 | 0 | 1 | Shift A (Morning) | 60.1 | 44.64
2026-09-08 13:00:00 | Waste Heat Recovery Steam Generation Boiler | Steam Utility | 22.01 | natural_gas | 85.02 | 0 | 1 | Shift A (Morning) | 185.7 | 9.97
2026-09-08 13:00:00 | Reciprocating Process Gas Compressor | Gas Compression Utility | 91.81 | none | 0 | 0 | 1 | Shift A (Morning) | 55.8 | 30.14
2026-09-08 13:00:00 | Closed-Loop Brine Refrigeration Chiller | Thermal Cooling Utility | 66.32 | none | 0 | 0 | 1 | Shift A (Morning) | -15.2 | 8.09
2026-09-08 14:00:00 | Catalytic Steam Reforming Furnace | Reforming & Cracking | 40.92 | natural_gas | 262.16 | 1071.6 | 1 | Shift B (Evening) | 790.4 | 24.45
2026-09-08 14:00:00 | Fractionation Distillation Column Reboiler | Fractionation & Separation | 58.64 | natural_gas | 126.39 | 910 | 1 | Shift B (Evening) | 207.1 | 4.63
2026-09-08 14:00:00 | High-Pressure Exothermic Reactor Vessel | Chemical Synthesis | 80.8 | none | 0 | 739 | 1 | Shift B (Evening) | 189.3 | 66.37
2026-09-08 14:00:00 | Multistage Boiler Feedwater Injection Pump | High-Pressure Transport | 54.92 | none | 0 | 0 | 1 | Shift B (Evening) | 60.5 | 44.93
2026-09-08 14:00:00 | Waste Heat Recovery Steam Generation Boiler | Steam Utility | 22.79 | natural_gas | 88.06 | 0 | 1 | Shift B (Evening) | 184.3 | 10.29
2026-09-08 14:00:00 | Reciprocating Process Gas Compressor | Gas Compression Utility | 93.07 | none | 0 | 0 | 1 | Shift B (Evening) | 55.1 | 30.53
2026-09-08 14:00:00 | Closed-Loop Brine Refrigeration Chiller | Thermal Cooling Utility | 64.1 | none | 0 | 0 | 1 | Shift B (Evening) | -15.2 | 8.01
2026-09-08 15:00:00 | Catalytic Steam Reforming Furnace | Reforming & Cracking | 41.78 | natural_gas | 267.69 | 1094.2 | 1 | Shift B (Evening) | 802.3 | 25.37
2026-09-08 15:00:00 | Fractionation Distillation Column Reboiler | Fractionation & Separation | 56.04 | natural_gas | 120.78 | 869.6 | 1 | Shift B (Evening) | 207.7 | 4.52
2026-09-08 15:00:00 | High-Pressure Exothermic Reactor Vessel | Chemical Synthesis | 82.78 | none | 0 | 757.1 | 1 | Shift B (Evening) | 188.4 | 65.54
2026-09-08 15:00:00 | Multistage Boiler Feedwater Injection Pump | High-Pressure Transport | 56.07 | none | 0 | 0 | 1 | Shift B (Evening) | 60.2 | 45.55
2026-09-08 15:00:00 | Waste Heat Recovery Steam Generation Boiler | Steam Utility | 21.23 | natural_gas | 82.04 | 0 | 1 | Shift B (Evening) | 186.6 | 9.9
2026-09-08 15:00:00 | Reciprocating Process Gas Compressor | Gas Compression Utility | 91.55 | none | 0 | 0 | 1 | Shift B (Evening) | 54.4 | 30.24
2026-09-08 15:00:00 | Closed-Loop Brine Refrigeration Chiller | Thermal Cooling Utility | 66.36 | none | 0 | 0 | 1 | Shift B (Evening) | -14.7 | 8.06
2026-09-08 16:00:00 | Catalytic Steam Reforming Furnace | Reforming & Cracking | 41.87 | natural_gas | 268.26 | 1096.5 | 1 | Shift B (Evening) | 795.2 | 25.11
2026-09-08 16:00:00 | Fractionation Distillation Column Reboiler | Fractionation & Separation | 56.32 | natural_gas | 121.38 | 873.9 | 1 | Shift B (Evening) | 211.5 | 4.5
2026-09-08 16:00:00 | High-Pressure Exothermic Reactor Vessel | Chemical Synthesis | 83.85 | none | 0 | 766.9 | 1 | Shift B (Evening) | 189.1 | 66.29
2026-09-08 16:00:00 | Multistage Boiler Feedwater Injection Pump | High-Pressure Transport | 53.1 | none | 0 | 0 | 1 | Shift B (Evening) | 61.1 | 46.2
2026-09-08 16:00:00 | Waste Heat Recovery Steam Generation Boiler | Steam Utility | 22.67 | natural_gas | 87.57 | 0 | 1 | Shift B (Evening) | 186.3 | 10.04
2026-09-08 16:00:00 | Reciprocating Process Gas Compressor | Gas Compression Utility | 93.53 | none | 0 | 0 | 1 | Shift B (Evening) | 55.1 | 30.24
2026-09-08 16:00:00 | Closed-Loop Brine Refrigeration Chiller | Thermal Cooling Utility | 65.59 | none | 0 | 0 | 1 | Shift B (Evening) | -15.2 | 7.77
2026-09-08 17:00:00 | Catalytic Steam Reforming Furnace | Reforming & Cracking | 42.17 | natural_gas | 270.18 | 1104.4 | 1 | Shift B (Evening) | 800 | 24.28
2026-09-08 17:00:00 | Fractionation Distillation Column Reboiler | Fractionation & Separation | 55.82 | natural_gas | 120.3 | 866.2 | 1 | Shift B (Evening) | 212 | 4.41
2026-09-08 17:00:00 | High-Pressure Exothermic Reactor Vessel | Chemical Synthesis | 84.08 | none | 0 | 769 | 1 | Shift B (Evening) | 191.3 | 65.37
2026-09-08 17:00:00 | Multistage Boiler Feedwater Injection Pump | High-Pressure Transport | 53.55 | none | 0 | 0 | 1 | Shift B (Evening) | 59.6 | 44.52
2026-09-08 17:00:00 | Waste Heat Recovery Steam Generation Boiler | Steam Utility | 21.69 | natural_gas | 83.8 | 0 | 1 | Shift B (Evening) | 183.8 | 9.85
2026-09-08 17:00:00 | Reciprocating Process Gas Compressor | Gas Compression Utility | 92.61 | none | 0 | 0 | 1 | Shift B (Evening) | 55.6 | 29.18
2026-09-08 17:00:00 | Closed-Loop Brine Refrigeration Chiller | Thermal Cooling Utility | 65.02 | none | 0 | 0 | 1 | Shift B (Evening) | -15 | 8.06
2026-09-08 18:00:00 | Catalytic Steam Reforming Furnace | Reforming & Cracking | 42.96 | natural_gas | 275.23 | 1125 | 1 | Shift B (Evening) | 811 | 24.27
2026-09-08 18:00:00 | Fractionation Distillation Column Reboiler | Fractionation & Separation | 58.05 | natural_gas | 125.11 | 900.8 | 1 | Shift B (Evening) | 205.8 | 4.44
2026-09-08 18:00:00 | High-Pressure Exothermic Reactor Vessel | Chemical Synthesis | 84.89 | none | 0 | 776.4 | 1 | Shift B (Evening) | 190.1 | 64.94
2026-09-08 18:00:00 | Multistage Boiler Feedwater Injection Pump | High-Pressure Transport | 52.63 | none | 0 | 0 | 1 | Shift B (Evening) | 59.2 | 44.12
2026-09-08 18:00:00 | Waste Heat Recovery Steam Generation Boiler | Steam Utility | 22.63 | natural_gas | 87.43 | 0 | 1 | Shift B (Evening) | 188 | 9.88
2026-09-08 18:00:00 | Reciprocating Process Gas Compressor | Gas Compression Utility | 95.5 | none | 0 | 0 | 1 | Shift B (Evening) | 55.4 | 30.83
2026-09-08 18:00:00 | Closed-Loop Brine Refrigeration Chiller | Thermal Cooling Utility | 63.61 | none | 0 | 0 | 1 | Shift B (Evening) | -15.1 | 7.82
2026-09-08 19:00:00 | Catalytic Steam Reforming Furnace | Reforming & Cracking | 41.32 | natural_gas | 264.74 | 1082.2 | 1 | Shift B (Evening) | 795.9 | 25.53
2026-09-08 19:00:00 | Fractionation Distillation Column Reboiler | Fractionation & Separation | 60.09 | natural_gas | 129.5 | 932.4 | 1 | Shift B (Evening) | 208.7 | 4.49
2026-09-08 19:00:00 | High-Pressure Exothermic Reactor Vessel | Chemical Synthesis | 82.57 | none | 0 | 755.2 | 1 | Shift B (Evening) | 187.4 | 64.34
2026-09-08 19:00:00 | Multistage Boiler Feedwater Injection Pump | High-Pressure Transport | 52.62 | none | 0 | 0 | 1 | Shift B (Evening) | 59.3 | 46.11
2026-09-08 19:00:00 | Waste Heat Recovery Steam Generation Boiler | Steam Utility | 21.48 | natural_gas | 83 | 0 | 1 | Shift B (Evening) | 188.3 | 9.9
2026-09-08 19:00:00 | Reciprocating Process Gas Compressor | Gas Compression Utility | 95.27 | none | 0 | 0 | 1 | Shift B (Evening) | 54.9 | 30.32
2026-09-08 19:00:00 | Closed-Loop Brine Refrigeration Chiller | Thermal Cooling Utility | 64.92 | none | 0 | 0 | 1 | Shift B (Evening) | -15 | 7.86
2026-09-08 20:00:00 | Catalytic Steam Reforming Furnace | Reforming & Cracking | 43.35 | natural_gas | 277.78 | 1135.5 | 1 | Shift B (Evening) | 804.5 | 24.45
2026-09-08 20:00:00 | Fractionation Distillation Column Reboiler | Fractionation & Separation | 59.39 | natural_gas | 127.99 | 921.5 | 1 | Shift B (Evening) | 212.3 | 4.51
2026-09-08 20:00:00 | High-Pressure Exothermic Reactor Vessel | Chemical Synthesis | 81.88 | none | 0 | 748.9 | 1 | Shift B (Evening) | 186.6 | 65.65
2026-09-08 20:00:00 | Multistage Boiler Feedwater Injection Pump | High-Pressure Transport | 51.88 | none | 0 | 0 | 1 | Shift B (Evening) | 60.5 | 45.24
2026-09-08 20:00:00 | Waste Heat Recovery Steam Generation Boiler | Steam Utility | 22.17 | natural_gas | 85.68 | 0 | 1 | Shift B (Evening) | 183.2 | 9.98
2026-09-08 20:00:00 | Reciprocating Process Gas Compressor | Gas Compression Utility | 91.83 | none | 0 | 0 | 1 | Shift B (Evening) | 55.3 | 30.33
2026-09-08 20:00:00 | Closed-Loop Brine Refrigeration Chiller | Thermal Cooling Utility | 62.37 | none | 0 | 0 | 1 | Shift B (Evening) | -15 | 8.22
2026-09-08 21:00:00 | Catalytic Steam Reforming Furnace | Reforming & Cracking | 41.71 | natural_gas | 267.22 | 1092.3 | 1 | Shift B (Evening) | 809.4 | 25.74
2026-09-08 21:00:00 | Fractionation Distillation Column Reboiler | Fractionation & Separation | 58.45 | natural_gas | 125.96 | 906.9 | 1 | Shift B (Evening) | 209.8 | 4.44
2026-09-08 21:00:00 | High-Pressure Exothermic Reactor Vessel | Chemical Synthesis | 81.31 | none | 0 | 743.7 | 1 | Shift B (Evening) | 192.9 | 66.87
2026-09-08 21:00:00 | Multistage Boiler Feedwater Injection Pump | High-Pressure Transport | 54.45 | none | 0 | 0 | 1 | Shift B (Evening) | 60 | 45.45
2026-09-08 21:00:00 | Waste Heat Recovery Steam Generation Boiler | Steam Utility | 21.96 | natural_gas | 84.83 | 0 | 1 | Shift B (Evening) | 187.2 | 10.24
2026-09-08 21:00:00 | Reciprocating Process Gas Compressor | Gas Compression Utility | 93.84 | none | 0 | 0 | 1 | Shift B (Evening) | 54.9 | 30.45
2026-09-08 21:00:00 | Closed-Loop Brine Refrigeration Chiller | Thermal Cooling Utility | 62.31 | none | 0 | 0 | 1 | Shift B (Evening) | -15.2 | 7.94
2026-09-08 22:00:00 | Catalytic Steam Reforming Furnace | Reforming & Cracking | 41.74 | natural_gas | 267.44 | 1093.2 | 1 | Shift C (Night) | 800.3 | 24.62
2026-09-08 22:00:00 | Fractionation Distillation Column Reboiler | Fractionation & Separation | 60.27 | natural_gas | 129.9 | 935.2 | 1 | Shift C (Night) | 206.2 | 4.41
2026-09-08 22:00:00 | High-Pressure Exothermic Reactor Vessel | Chemical Synthesis | 83.69 | none | 0 | 765.4 | 1 | Shift C (Night) | 189.1 | 66.91
2026-09-08 22:00:00 | Multistage Boiler Feedwater Injection Pump | High-Pressure Transport | 55.8 | none | 0 | 0 | 1 | Shift C (Night) | 59.7 | 44.04
2026-09-08 22:00:00 | Waste Heat Recovery Steam Generation Boiler | Steam Utility | 21.76 | natural_gas | 84.06 | 0 | 1 | Shift C (Night) | 185.2 | 10.14
2026-09-08 22:00:00 | Reciprocating Process Gas Compressor | Gas Compression Utility | 94.87 | none | 0 | 0 | 1 | Shift C (Night) | 55 | 29.68
2026-09-08 22:00:00 | Closed-Loop Brine Refrigeration Chiller | Thermal Cooling Utility | 61.49 | none | 0 | 0 | 1 | Shift C (Night) | -15.3 | 8.12
2026-09-08 23:00:00 | Catalytic Steam Reforming Furnace | Reforming & Cracking | 42.83 | natural_gas | 274.4 | 1121.7 | 1 | Shift C (Night) | 800.5 | 24.51
2026-09-08 23:00:00 | Fractionation Distillation Column Reboiler | Fractionation & Separation | 58.87 | natural_gas | 126.89 | 913.6 | 1 | Shift C (Night) | 211.3 | 4.45
2026-09-08 23:00:00 | High-Pressure Exothermic Reactor Vessel | Chemical Synthesis | 81.75 | none | 0 | 747.7 | 1 | Shift C (Night) | 189.1 | 66.74
2026-09-08 23:00:00 | Multistage Boiler Feedwater Injection Pump | High-Pressure Transport | 53.63 | none | 0 | 0 | 1 | Shift C (Night) | 60.4 | 46.19
2026-09-08 23:00:00 | Waste Heat Recovery Steam Generation Boiler | Steam Utility | 21.44 | natural_gas | 82.85 | 0 | 1 | Shift C (Night) | 184.1 | 9.86
2026-09-08 23:00:00 | Reciprocating Process Gas Compressor | Gas Compression Utility | 38.49 | none | 0 | 0 | 0 | Shift C (Night) | 44 | 25.5
2026-09-08 23:00:00 | Closed-Loop Brine Refrigeration Chiller | Thermal Cooling Utility | 65.48 | none | 0 | 0 | 1 | Shift C (Night) | -14.8 | 7.95
2026-09-09 00:00:00 | Catalytic Steam Reforming Furnace | Reforming & Cracking | 43.45 | natural_gas | 201.74 | 1138 | 1 | Shift C (Night) | 807.1 | 25.11
2026-09-09 00:00:00 | Fractionation Distillation Column Reboiler | Fractionation & Separation | 56.5 | natural_gas | 121.76 | 876.7 | 1 | Shift C (Night) | 213.9 | 4.48
2026-09-09 00:00:00 | High-Pressure Exothermic Reactor Vessel | Chemical Synthesis | 1.15 | none | 0 | 0 | 0 | Shift C (Night) | 29.2 | 0
2026-09-09 00:00:00 | Multistage Boiler Feedwater Injection Pump | High-Pressure Transport | 52.8 | none | 0 | 0 | 1 | Shift C (Night) | 60.9 | 43.75
2026-09-09 00:00:00 | Waste Heat Recovery Steam Generation Boiler | Steam Utility | 21.68 | natural_gas | 83.76 | 0 | 1 | Shift C (Night) | 186 | 10.2
2026-09-09 00:00:00 | Reciprocating Process Gas Compressor | Gas Compression Utility | 36.97 | none | 0 | 0 | 0 | Shift C (Night) | 44 | 25.5
2026-09-09 00:00:00 | Closed-Loop Brine Refrigeration Chiller | Thermal Cooling Utility | 66.52 | none | 0 | 0 | 1 | Shift C (Night) | -14.8 | 7.77
2026-09-09 01:00:00 | Catalytic Steam Reforming Furnace | Reforming & Cracking | 42.51 | natural_gas | 197.37 | 1113.4 | 1 | Shift C (Night) | 810.2 | 24.47
2026-09-09 01:00:00 | Fractionation Distillation Column Reboiler | Fractionation & Separation | 59.97 | natural_gas | 129.26 | 930.6 | 1 | Shift C (Night) | 212.5 | 4.38
2026-09-09 01:00:00 | High-Pressure Exothermic Reactor Vessel | Chemical Synthesis | 1.55 | none | 0 | 0 | 0 | Shift C (Night) | 29.6 | 0
2026-09-09 01:00:00 | Multistage Boiler Feedwater Injection Pump | High-Pressure Transport | 52.08 | none | 0 | 0 | 1 | Shift C (Night) | 60 | 46
2026-09-09 01:00:00 | Waste Heat Recovery Steam Generation Boiler | Steam Utility | 22.82 | natural_gas | 88.16 | 0 | 1 | Shift C (Night) | 187.3 | 10.21
2026-09-09 01:00:00 | Reciprocating Process Gas Compressor | Gas Compression Utility | 35.28 | none | 0 | 0 | 0 | Shift C (Night) | 44 | 25.5
2026-09-09 01:00:00 | Closed-Loop Brine Refrigeration Chiller | Thermal Cooling Utility | 62.98 | none | 0 | 0 | 1 | Shift C (Night) | -15.2 | 7.81
2026-09-09 02:00:00 | Catalytic Steam Reforming Furnace | Reforming & Cracking | 41.01 | natural_gas | 190.39 | 1074 | 1 | Shift C (Night) | 825.1 | 25.4
2026-09-09 02:00:00 | Fractionation Distillation Column Reboiler | Fractionation & Separation | 59.82 | natural_gas | 128.92 | 928.2 | 1 | Shift C (Night) | 207.4 | 4.62
2026-09-09 02:00:00 | High-Pressure Exothermic Reactor Vessel | Chemical Synthesis | 1.62 | none | 0 | 0 | 0 | Shift C (Night) | 31 | 0
2026-09-09 02:00:00 | Multistage Boiler Feedwater Injection Pump | High-Pressure Transport | 56.13 | none | 0 | 0 | 1 | Shift C (Night) | 60.3 | 45.28
2026-09-09 02:00:00 | Waste Heat Recovery Steam Generation Boiler | Steam Utility | 21.76 | natural_gas | 84.08 | 0 | 1 | Shift C (Night) | 182.5 | 10.25
2026-09-09 02:00:00 | Reciprocating Process Gas Compressor | Gas Compression Utility | 39.43 | none | 0 | 0 | 0 | Shift C (Night) | 44 | 25.5
2026-09-09 02:00:00 | Closed-Loop Brine Refrigeration Chiller | Thermal Cooling Utility | 65.36 | none | 0 | 0 | 1 | Shift C (Night) | -15.1 | 8.04
2026-09-09 03:00:00 | Catalytic Steam Reforming Furnace | Reforming & Cracking | 42.15 | natural_gas | 195.69 | 1103.9 | 1 | Shift C (Night) | 818.1 | 24.95
2026-09-09 03:00:00 | Fractionation Distillation Column Reboiler | Fractionation & Separation | 55.96 | natural_gas | 120.61 | 868.4 | 1 | Shift C (Night) | 208.8 | 4.5
2026-09-09 03:00:00 | High-Pressure Exothermic Reactor Vessel | Chemical Synthesis | 1.42 | none | 0 | 0 | 0 | Shift C (Night) | 31.1 | 0
2026-09-09 03:00:00 | Multistage Boiler Feedwater Injection Pump | High-Pressure Transport | 53.89 | none | 0 | 0 | 1 | Shift C (Night) | 61.2 | 45.52
2026-09-09 03:00:00 | Waste Heat Recovery Steam Generation Boiler | Steam Utility | 22.74 | natural_gas | 87.86 | 0 | 1 | Shift C (Night) | 184.1 | 10.16
2026-09-09 03:00:00 | Reciprocating Process Gas Compressor | Gas Compression Utility | 39.65 | none | 0 | 0 | 0 | Shift C (Night) | 44 | 25.5
2026-09-09 03:00:00 | Closed-Loop Brine Refrigeration Chiller | Thermal Cooling Utility | 63.11 | none | 0 | 0 | 1 | Shift C (Night) | -15.1 | 7.85
2026-09-09 04:00:00 | Catalytic Steam Reforming Furnace | Reforming & Cracking | 43.08 | natural_gas | 200.02 | 1128.3 | 1 | Shift C (Night) | 819.3 | 24.32
2026-09-09 04:00:00 | Fractionation Distillation Column Reboiler | Fractionation & Separation | 56.27 | natural_gas | 121.27 | 873.2 | 1 | Shift C (Night) | 207.9 | 4.57
2026-09-09 04:00:00 | High-Pressure Exothermic Reactor Vessel | Chemical Synthesis | 1.76 | none | 0 | 0 | 0 | Shift C (Night) | 28.8 | 0
2026-09-09 04:00:00 | Multistage Boiler Feedwater Injection Pump | High-Pressure Transport | 52.4 | none | 0 | 0 | 1 | Shift C (Night) | 60 | 44.18
2026-09-09 04:00:00 | Waste Heat Recovery Steam Generation Boiler | Steam Utility | 22.56 | natural_gas | 87.14 | 0 | 1 | Shift C (Night) | 184.4 | 9.79
2026-09-09 04:00:00 | Reciprocating Process Gas Compressor | Gas Compression Utility | 36.25 | none | 0 | 0 | 0 | Shift C (Night) | 44 | 25.5
2026-09-09 04:00:00 | Closed-Loop Brine Refrigeration Chiller | Thermal Cooling Utility | 65.32 | none | 0 | 0 | 1 | Shift C (Night) | -15.2 | 7.9
2026-09-09 05:00:00 | Catalytic Steam Reforming Furnace | Reforming & Cracking | 41.53 | natural_gas | 192.81 | 1087.7 | 1 | Shift C (Night) | 819.4 | 25.29
2026-09-09 05:00:00 | Fractionation Distillation Column Reboiler | Fractionation & Separation | 59.12 | natural_gas | 127.42 | 917.4 | 1 | Shift C (Night) | 214.1 | 4.51
2026-09-09 05:00:00 | High-Pressure Exothermic Reactor Vessel | Chemical Synthesis | 0.84 | none | 0 | 0 | 0 | Shift C (Night) | 30.5 | 0
2026-09-09 05:00:00 | Multistage Boiler Feedwater Injection Pump | High-Pressure Transport | 53.46 | none | 0 | 0 | 1 | Shift C (Night) | 60.5 | 44.6
2026-09-09 05:00:00 | Waste Heat Recovery Steam Generation Boiler | Steam Utility | 21.85 | natural_gas | 84.41 | 0 | 1 | Shift C (Night) | 181.9 | 9.96
2026-09-09 05:00:00 | Reciprocating Process Gas Compressor | Gas Compression Utility | 39.94 | none | 0 | 0 | 0 | Shift C (Night) | 44 | 25.5
2026-09-09 05:00:00 | Closed-Loop Brine Refrigeration Chiller | Thermal Cooling Utility | 63.31 | none | 0 | 0 | 1 | Shift C (Night) | -15 | 7.84
2026-09-09 06:00:00 | Catalytic Steam Reforming Furnace | Reforming & Cracking | 41.06 | natural_gas | 190.63 | 1075.4 | 1 | Shift A (Morning) | 815.7 | 25.57
2026-09-09 06:00:00 | Fractionation Distillation Column Reboiler | Fractionation & Separation | 58.89 | natural_gas | 126.91 | 913.7 | 1 | Shift A (Morning) | 208.5 | 4.5
2026-09-09 06:00:00 | High-Pressure Exothermic Reactor Vessel | Chemical Synthesis | 78.89 | none | 0 | 721.5 | 1 | Shift A (Morning) | 193.7 | 64.75
2026-09-09 06:00:00 | Multistage Boiler Feedwater Injection Pump | High-Pressure Transport | 51.86 | none | 0 | 0 | 1 | Shift A (Morning) | 60.4 | 45.72
2026-09-09 06:00:00 | Waste Heat Recovery Steam Generation Boiler | Steam Utility | 22.08 | natural_gas | 85.32 | 0 | 1 | Shift A (Morning) | 187.7 | 9.81
2026-09-09 06:00:00 | Reciprocating Process Gas Compressor | Gas Compression Utility | 95.15 | none | 0 | 0 | 1 | Shift A (Morning) | 55.7 | 29.74
2026-09-09 06:00:00 | Closed-Loop Brine Refrigeration Chiller | Thermal Cooling Utility | 62.18 | none | 0 | 0 | 1 | Shift A (Morning) | -15.2 | 8.01
2026-09-09 07:00:00 | Catalytic Steam Reforming Furnace | Reforming & Cracking | 41.99 | natural_gas | 194.97 | 1099.8 | 1 | Shift A (Morning) | 815.9 | 25.59
2026-09-09 07:00:00 | Fractionation Distillation Column Reboiler | Fractionation & Separation | 57.31 | natural_gas | 123.51 | 889.3 | 1 | Shift A (Morning) | 213.4 | 4.54
2026-09-09 07:00:00 | High-Pressure Exothermic Reactor Vessel | Chemical Synthesis | 80.69 | none | 0 | 738 | 1 | Shift A (Morning) | 193.4 | 64.65
2026-09-09 07:00:00 | Multistage Boiler Feedwater Injection Pump | High-Pressure Transport | 54.71 | none | 0 | 0 | 1 | Shift A (Morning) | 60.8 | 45
2026-09-09 07:00:00 | Waste Heat Recovery Steam Generation Boiler | Steam Utility | 21.85 | natural_gas | 84.4 | 0 | 1 | Shift A (Morning) | 186.3 | 9.89
2026-09-09 07:00:00 | Reciprocating Process Gas Compressor | Gas Compression Utility | 91.67 | none | 0 | 0 | 1 | Shift A (Morning) | 54.2 | 30.04
2026-09-09 07:00:00 | Closed-Loop Brine Refrigeration Chiller | Thermal Cooling Utility | 61.97 | none | 0 | 0 | 1 | Shift A (Morning) | -14.7 | 8.22
2026-09-09 08:00:00 | Catalytic Steam Reforming Furnace | Reforming & Cracking | 43.68 | natural_gas | 202.78 | 1143.9 | 1 | Shift A (Morning) | 834.7 | 25.34
2026-09-09 08:00:00 | Fractionation Distillation Column Reboiler | Fractionation & Separation | 55.91 | natural_gas | 120.49 | 867.5 | 1 | Shift A (Morning) | 210.4 | 4.62
2026-09-09 08:00:00 | High-Pressure Exothermic Reactor Vessel | Chemical Synthesis | 81.87 | none | 0 | 748.8 | 1 | Shift A (Morning) | 189.3 | 64.26
2026-09-09 08:00:00 | Multistage Boiler Feedwater Injection Pump | High-Pressure Transport | 55.88 | none | 0 | 0 | 1 | Shift A (Morning) | 59.6 | 43.72
2026-09-09 08:00:00 | Waste Heat Recovery Steam Generation Boiler | Steam Utility | 22.31 | natural_gas | 86.21 | 0 | 1 | Shift A (Morning) | 185.3 | 10.09
2026-09-09 08:00:00 | Reciprocating Process Gas Compressor | Gas Compression Utility | 90.68 | none | 0 | 0 | 1 | Shift A (Morning) | 53.9 | 29.1
2026-09-09 08:00:00 | Closed-Loop Brine Refrigeration Chiller | Thermal Cooling Utility | 66.07 | none | 0 | 0 | 1 | Shift A (Morning) | -15 | 8.09
2026-09-09 09:00:00 | Catalytic Steam Reforming Furnace | Reforming & Cracking | 41.73 | natural_gas | 193.76 | 1093 | 1 | Shift A (Morning) | 823.1 | 25.46
2026-09-09 09:00:00 | Fractionation Distillation Column Reboiler | Fractionation & Separation | 56.89 | natural_gas | 122.6 | 882.7 | 1 | Shift A (Morning) | 210 | 4.39
2026-09-09 09:00:00 | High-Pressure Exothermic Reactor Vessel | Chemical Synthesis | 80.11 | none | 0 | 732.7 | 1 | Shift A (Morning) | 190.2 | 66.06
2026-09-09 09:00:00 | Multistage Boiler Feedwater Injection Pump | High-Pressure Transport | 54.21 | none | 0 | 0 | 1 | Shift A (Morning) | 59.8 | 44.17
2026-09-09 09:00:00 | Waste Heat Recovery Steam Generation Boiler | Steam Utility | 21.8 | natural_gas | 84.21 | 0 | 1 | Shift A (Morning) | 186 | 9.93
2026-09-09 09:00:00 | Reciprocating Process Gas Compressor | Gas Compression Utility | 90.75 | none | 0 | 0 | 1 | Shift A (Morning) | 56 | 29.52
2026-09-09 09:00:00 | Closed-Loop Brine Refrigeration Chiller | Thermal Cooling Utility | 65.62 | none | 0 | 0 | 1 | Shift A (Morning) | -15 | 8.12
2026-09-09 10:00:00 | Catalytic Steam Reforming Furnace | Reforming & Cracking | 41.69 | natural_gas | 193.57 | 1091.9 | 1 | Shift A (Morning) | 811.1 | 25.68
2026-09-09 10:00:00 | Fractionation Distillation Column Reboiler | Fractionation & Separation | 58.36 | natural_gas | 125.77 | 905.6 | 1 | Shift A (Morning) | 213 | 4.41
2026-09-09 10:00:00 | High-Pressure Exothermic Reactor Vessel | Chemical Synthesis | 84.4 | none | 0 | 771.9 | 1 | Shift A (Morning) | 191.5 | 66.64
2026-09-09 10:00:00 | Multistage Boiler Feedwater Injection Pump | High-Pressure Transport | 52.58 | none | 0 | 0 | 1 | Shift A (Morning) | 59.1 | 46.15
2026-09-09 10:00:00 | Waste Heat Recovery Steam Generation Boiler | Steam Utility | 21.73 | natural_gas | 83.95 | 0 | 1 | Shift A (Morning) | 182.6 | 9.99
2026-09-09 10:00:00 | Reciprocating Process Gas Compressor | Gas Compression Utility | 89.84 | none | 0 | 0 | 1 | Shift A (Morning) | 55.8 | 30
2026-09-09 10:00:00 | Closed-Loop Brine Refrigeration Chiller | Thermal Cooling Utility | 62.92 | none | 0 | 0 | 1 | Shift A (Morning) | -14.9 | 7.92
2026-09-09 11:00:00 | Catalytic Steam Reforming Furnace | Reforming & Cracking | 40.87 | natural_gas | 189.77 | 1070.5 | 1 | Shift A (Morning) | 823.3 | 24.26
2026-09-09 11:00:00 | Fractionation Distillation Column Reboiler | Fractionation & Separation | 59.89 | natural_gas | 129.08 | 929.4 | 1 | Shift A (Morning) | 205.8 | 4.49
2026-09-09 11:00:00 | High-Pressure Exothermic Reactor Vessel | Chemical Synthesis | 83.65 | none | 0 | 765.1 | 1 | Shift A (Morning) | 186.4 | 64.91
2026-09-09 11:00:00 | Multistage Boiler Feedwater Injection Pump | High-Pressure Transport | 55.77 | none | 0 | 0 | 1 | Shift A (Morning) | 60.2 | 44.09
2026-09-09 11:00:00 | Waste Heat Recovery Steam Generation Boiler | Steam Utility | 21.25 | natural_gas | 82.12 | 0 | 1 | Shift A (Morning) | 183.9 | 10.05
2026-09-09 11:00:00 | Reciprocating Process Gas Compressor | Gas Compression Utility | 91.64 | none | 0 | 0 | 1 | Shift A (Morning) | 56 | 29.84
2026-09-09 11:00:00 | Closed-Loop Brine Refrigeration Chiller | Thermal Cooling Utility | 61.52 | none | 0 | 0 | 1 | Shift A (Morning) | -15 | 8.12
2026-09-09 12:00:00 | Catalytic Steam Reforming Furnace | Reforming & Cracking | 41.39 | natural_gas | 192.15 | 1083.9 | 1 | Shift A (Morning) | 807.4 | 25.08
2026-09-09 12:00:00 | Fractionation Distillation Column Reboiler | Fractionation & Separation | 57.72 | natural_gas | 124.39 | 895.6 | 1 | Shift A (Morning) | 208.3 | 4.63
2026-09-09 12:00:00 | High-Pressure Exothermic Reactor Vessel | Chemical Synthesis | 80.24 | none | 0 | 733.9 | 1 | Shift A (Morning) | 189.5 | 63.85
2026-09-09 12:00:00 | Multistage Boiler Feedwater Injection Pump | High-Pressure Transport | 53.75 | none | 0 | 0 | 1 | Shift A (Morning) | 60.1 | 44.6
2026-09-09 12:00:00 | Waste Heat Recovery Steam Generation Boiler | Steam Utility | 21.91 | natural_gas | 84.66 | 0 | 1 | Shift A (Morning) | 183.5 | 10.15
2026-09-09 12:00:00 | Reciprocating Process Gas Compressor | Gas Compression Utility | 93.35 | none | 0 | 0 | 1 | Shift A (Morning) | 54.7 | 30.28
2026-09-09 12:00:00 | Closed-Loop Brine Refrigeration Chiller | Thermal Cooling Utility | 63.29 | none | 0 | 0 | 1 | Shift A (Morning) | -14.8 | 7.81
2026-09-09 13:00:00 | Catalytic Steam Reforming Furnace | Reforming & Cracking | 42.44 | natural_gas | 197.06 | 1111.6 | 1 | Shift A (Morning) | 821.2 | 25.69
2026-09-09 13:00:00 | Fractionation Distillation Column Reboiler | Fractionation & Separation | 56.9 | natural_gas | 122.64 | 883 | 1 | Shift A (Morning) | 212.5 | 4.53
2026-09-09 13:00:00 | High-Pressure Exothermic Reactor Vessel | Chemical Synthesis | 81.28 | none | 0 | 743.4 | 1 | Shift A (Morning) | 193.2 | 64
2026-09-09 13:00:00 | Multistage Boiler Feedwater Injection Pump | High-Pressure Transport | 54.28 | none | 0 | 0 | 1 | Shift A (Morning) | 59.2 | 44.94
2026-09-09 13:00:00 | Waste Heat Recovery Steam Generation Boiler | Steam Utility | 21.96 | natural_gas | 84.85 | 0 | 1 | Shift A (Morning) | 184.9 | 9.84
2026-09-09 13:00:00 | Reciprocating Process Gas Compressor | Gas Compression Utility | 93.03 | none | 0 | 0 | 1 | Shift A (Morning) | 54.1 | 29.5
2026-09-09 13:00:00 | Closed-Loop Brine Refrigeration Chiller | Thermal Cooling Utility | 62.84 | none | 0 | 0 | 1 | Shift A (Morning) | -15 | 7.94
2026-09-09 14:00:00 | Catalytic Steam Reforming Furnace | Reforming & Cracking | 43.35 | natural_gas | 201.28 | 1135.4 | 1 | Shift B (Evening) | 806 | 25.54
2026-09-09 14:00:00 | Fractionation Distillation Column Reboiler | Fractionation & Separation | 58.56 | natural_gas | 126.21 | 908.7 | 1 | Shift B (Evening) | 213.6 | 4.57
2026-09-09 14:00:00 | High-Pressure Exothermic Reactor Vessel | Chemical Synthesis | 84.18 | none | 0 | 770 | 1 | Shift B (Evening) | 189.8 | 64.51
2026-09-09 14:00:00 | Multistage Boiler Feedwater Injection Pump | High-Pressure Transport | 54.4 | none | 0 | 0 | 1 | Shift B (Evening) | 60.4 | 45.94
2026-09-09 14:00:00 | Waste Heat Recovery Steam Generation Boiler | Steam Utility | 21.51 | natural_gas | 83.1 | 0 | 1 | Shift B (Evening) | 186.7 | 10.19
2026-09-09 14:00:00 | Reciprocating Process Gas Compressor | Gas Compression Utility | 88.62 | none | 0 | 0 | 1 | Shift B (Evening) | 55.6 | 30.75
2026-09-09 14:00:00 | Closed-Loop Brine Refrigeration Chiller | Thermal Cooling Utility | 63.1 | none | 0 | 0 | 1 | Shift B (Evening) | -14.7 | 7.9
2026-09-09 15:00:00 | Catalytic Steam Reforming Furnace | Reforming & Cracking | 42.8 | natural_gas | 198.74 | 1121.1 | 1 | Shift B (Evening) | 818 | 24.82
2026-09-09 15:00:00 | Fractionation Distillation Column Reboiler | Fractionation & Separation | 58.23 | natural_gas | 125.51 | 903.6 | 1 | Shift B (Evening) | 208.2 | 4.45
2026-09-09 15:00:00 | High-Pressure Exothermic Reactor Vessel | Chemical Synthesis | 82.44 | none | 0 | 754 | 1 | Shift B (Evening) | 190.5 | 64.13
2026-09-09 15:00:00 | Multistage Boiler Feedwater Injection Pump | High-Pressure Transport | 55.84 | none | 0 | 0 | 1 | Shift B (Evening) | 59.5 | 43.99
2026-09-09 15:00:00 | Waste Heat Recovery Steam Generation Boiler | Steam Utility | 22.28 | natural_gas | 86.07 | 0 | 1 | Shift B (Evening) | 187.7 | 9.76
2026-09-09 15:00:00 | Reciprocating Process Gas Compressor | Gas Compression Utility | 89.31 | none | 0 | 0 | 1 | Shift B (Evening) | 55.2 | 29.54
2026-09-09 15:00:00 | Closed-Loop Brine Refrigeration Chiller | Thermal Cooling Utility | 65.96 | none | 0 | 0 | 1 | Shift B (Evening) | -14.7 | 8.23
2026-09-09 16:00:00 | Catalytic Steam Reforming Furnace | Reforming & Cracking | 41.69 | natural_gas | 193.54 | 1091.8 | 1 | Shift B (Evening) | 811.4 | 24.81
2026-09-09 16:00:00 | Fractionation Distillation Column Reboiler | Fractionation & Separation | 59.35 | natural_gas | 127.91 | 921 | 1 | Shift B (Evening) | 213.2 | 4.46
2026-09-09 16:00:00 | High-Pressure Exothermic Reactor Vessel | Chemical Synthesis | 84.92 | none | 0 | 776.7 | 1 | Shift B (Evening) | 188.6 | 66.59
2026-09-09 16:00:00 | Multistage Boiler Feedwater Injection Pump | High-Pressure Transport | 54.37 | none | 0 | 0 | 1 | Shift B (Evening) | 60.1 | 45.19
2026-09-09 16:00:00 | Waste Heat Recovery Steam Generation Boiler | Steam Utility | 22.88 | natural_gas | 88.38 | 0 | 1 | Shift B (Evening) | 182.5 | 9.81
2026-09-09 16:00:00 | Reciprocating Process Gas Compressor | Gas Compression Utility | 93.5 | none | 0 | 0 | 1 | Shift B (Evening) | 55.2 | 30.75
2026-09-09 16:00:00 | Closed-Loop Brine Refrigeration Chiller | Thermal Cooling Utility | 64.13 | none | 0 | 0 | 1 | Shift B (Evening) | -15 | 8.13
2026-09-09 17:00:00 | Catalytic Steam Reforming Furnace | Reforming & Cracking | 41.41 | natural_gas | 192.27 | 1084.6 | 1 | Shift B (Evening) | 819 | 25.23
2026-09-09 17:00:00 | Fractionation Distillation Column Reboiler | Fractionation & Separation | 58.24 | natural_gas | 125.52 | 903.7 | 1 | Shift B (Evening) | 212.3 | 4.58
2026-09-09 17:00:00 | High-Pressure Exothermic Reactor Vessel | Chemical Synthesis | 85.18 | none | 0 | 779.1 | 1 | Shift B (Evening) | 189.7 | 66.71
2026-09-09 17:00:00 | Multistage Boiler Feedwater Injection Pump | High-Pressure Transport | 52.91 | none | 0 | 0 | 1 | Shift B (Evening) | 60.2 | 44.92
2026-09-09 17:00:00 | Waste Heat Recovery Steam Generation Boiler | Steam Utility | 21.51 | natural_gas | 83.09 | 0 | 1 | Shift B (Evening) | 186 | 10.01
2026-09-09 17:00:00 | Reciprocating Process Gas Compressor | Gas Compression Utility | 90.14 | none | 0 | 0 | 1 | Shift B (Evening) | 54.9 | 29.79
2026-09-09 17:00:00 | Closed-Loop Brine Refrigeration Chiller | Thermal Cooling Utility | 61.58 | none | 0 | 0 | 1 | Shift B (Evening) | -15 | 8.03
2026-09-09 18:00:00 | Catalytic Steam Reforming Furnace | Reforming & Cracking | 42 | natural_gas | 194.98 | 1099.9 | 1 | Shift B (Evening) | 830.2 | 25.64
2026-09-09 18:00:00 | Fractionation Distillation Column Reboiler | Fractionation & Separation | 60.21 | natural_gas | 129.76 | 934.3 | 1 | Shift B (Evening) | 212.4 | 4.57
2026-09-09 18:00:00 | High-Pressure Exothermic Reactor Vessel | Chemical Synthesis | 83.22 | none | 0 | 761.2 | 1 | Shift B (Evening) | 188.4 | 66.93
2026-09-09 18:00:00 | Multistage Boiler Feedwater Injection Pump | High-Pressure Transport | 54.7 | none | 0 | 0 | 1 | Shift B (Evening) | 59.9 | 44.03
2026-09-09 18:00:00 | Waste Heat Recovery Steam Generation Boiler | Steam Utility | 21.82 | natural_gas | 84.32 | 0 | 1 | Shift B (Evening) | 188.3 | 10.24
2026-09-09 18:00:00 | Reciprocating Process Gas Compressor | Gas Compression Utility | 93.69 | none | 0 | 0 | 1 | Shift B (Evening) | 56 | 30.43
2026-09-09 18:00:00 | Closed-Loop Brine Refrigeration Chiller | Thermal Cooling Utility | 64.95 | none | 0 | 0 | 1 | Shift B (Evening) | -14.7 | 7.97
2026-09-09 19:00:00 | Catalytic Steam Reforming Furnace | Reforming & Cracking | 41.1 | natural_gas | 190.81 | 1076.4 | 1 | Shift B (Evening) | 809.6 | 25.67
2026-09-09 19:00:00 | Fractionation Distillation Column Reboiler | Fractionation & Separation | 57.56 | natural_gas | 124.05 | 893.1 | 1 | Shift B (Evening) | 207 | 4.5
2026-09-09 19:00:00 | High-Pressure Exothermic Reactor Vessel | Chemical Synthesis | 80.99 | none | 0 | 740.7 | 1 | Shift B (Evening) | 189.1 | 63.11
2026-09-09 19:00:00 | Multistage Boiler Feedwater Injection Pump | High-Pressure Transport | 54.52 | none | 0 | 0 | 1 | Shift B (Evening) | 60.4 | 45.64
2026-09-09 19:00:00 | Waste Heat Recovery Steam Generation Boiler | Steam Utility | 21.87 | natural_gas | 84.49 | 0 | 1 | Shift B (Evening) | 182.2 | 9.98
2026-09-09 19:00:00 | Reciprocating Process Gas Compressor | Gas Compression Utility | 90.67 | none | 0 | 0 | 1 | Shift B (Evening) | 55.2 | 30.61
2026-09-09 19:00:00 | Closed-Loop Brine Refrigeration Chiller | Thermal Cooling Utility | 66.34 | none | 0 | 0 | 1 | Shift B (Evening) | -15.3 | 7.97
2026-09-09 20:00:00 | Catalytic Steam Reforming Furnace | Reforming & Cracking | 41.25 | natural_gas | 191.54 | 1080.5 | 1 | Shift B (Evening) | 824.5 | 25.08
2026-09-09 20:00:00 | Fractionation Distillation Column Reboiler | Fractionation & Separation | 59.01 | natural_gas | 127.17 | 915.6 | 1 | Shift B (Evening) | 210.8 | 4.59
2026-09-09 20:00:00 | High-Pressure Exothermic Reactor Vessel | Chemical Synthesis | 82.35 | none | 0 | 753.2 | 1 | Shift B (Evening) | 191.3 | 66.88
2026-09-09 20:00:00 | Multistage Boiler Feedwater Injection Pump | High-Pressure Transport | 54.74 | none | 0 | 0 | 1 | Shift B (Evening) | 59.5 | 44.99
2026-09-09 20:00:00 | Waste Heat Recovery Steam Generation Boiler | Steam Utility | 22.37 | natural_gas | 86.44 | 0 | 1 | Shift B (Evening) | 187 | 10.11
2026-09-09 20:00:00 | Reciprocating Process Gas Compressor | Gas Compression Utility | 94.26 | none | 0 | 0 | 1 | Shift B (Evening) | 54.7 | 30.43
2026-09-09 20:00:00 | Closed-Loop Brine Refrigeration Chiller | Thermal Cooling Utility | 63.17 | none | 0 | 0 | 1 | Shift B (Evening) | -15.1 | 7.83
2026-09-09 21:00:00 | Catalytic Steam Reforming Furnace | Reforming & Cracking | 42.07 | natural_gas | 195.34 | 1101.9 | 1 | Shift B (Evening) | 832.2 | 25.67
2026-09-09 21:00:00 | Fractionation Distillation Column Reboiler | Fractionation & Separation | 55.83 | natural_gas | 120.33 | 866.4 | 1 | Shift B (Evening) | 209.6 | 4.55
2026-09-09 21:00:00 | High-Pressure Exothermic Reactor Vessel | Chemical Synthesis | 78.88 | none | 0 | 721.4 | 1 | Shift B (Evening) | 186.8 | 63.79
2026-09-09 21:00:00 | Multistage Boiler Feedwater Injection Pump | High-Pressure Transport | 52.04 | none | 0 | 0 | 1 | Shift B (Evening) | 60.3 | 44.86
2026-09-09 21:00:00 | Waste Heat Recovery Steam Generation Boiler | Steam Utility | 21.23 | natural_gas | 82.04 | 0 | 1 | Shift B (Evening) | 182.3 | 9.76
2026-09-09 21:00:00 | Reciprocating Process Gas Compressor | Gas Compression Utility | 91.18 | none | 0 | 0 | 1 | Shift B (Evening) | 54.4 | 29.91
2026-09-09 21:00:00 | Closed-Loop Brine Refrigeration Chiller | Thermal Cooling Utility | 61.58 | none | 0 | 0 | 1 | Shift B (Evening) | -15.3 | 7.99
2026-09-09 22:00:00 | Catalytic Steam Reforming Furnace | Reforming & Cracking | 43.49 | natural_gas | 201.93 | 1139.1 | 1 | Shift C (Night) | 834.3 | 24.59
2026-09-09 22:00:00 | Fractionation Distillation Column Reboiler | Fractionation & Separation | 58.32 | natural_gas | 125.69 | 905 | 1 | Shift C (Night) | 212.6 | 4.57
2026-09-09 22:00:00 | High-Pressure Exothermic Reactor Vessel | Chemical Synthesis | 79.45 | none | 0 | 726.7 | 1 | Shift C (Night) | 193.6 | 65.88
2026-09-09 22:00:00 | Multistage Boiler Feedwater Injection Pump | High-Pressure Transport | 52.58 | none | 0 | 0 | 1 | Shift C (Night) | 59 | 44.93
2026-09-09 22:00:00 | Waste Heat Recovery Steam Generation Boiler | Steam Utility | 21.96 | natural_gas | 84.86 | 0 | 1 | Shift C (Night) | 181.3 | 10.23
2026-09-09 22:00:00 | Reciprocating Process Gas Compressor | Gas Compression Utility | 93.39 | none | 0 | 0 | 1 | Shift C (Night) | 55.1 | 30.59
2026-09-09 22:00:00 | Closed-Loop Brine Refrigeration Chiller | Thermal Cooling Utility | 64.15 | none | 0 | 0 | 1 | Shift C (Night) | -15 | 7.78
2026-09-09 23:00:00 | Catalytic Steam Reforming Furnace | Reforming & Cracking | 42.2 | natural_gas | 195.92 | 1105.2 | 1 | Shift C (Night) | 826 | 25
2026-09-09 23:00:00 | Fractionation Distillation Column Reboiler | Fractionation & Separation | 60.22 | natural_gas | 129.78 | 934.4 | 1 | Shift C (Night) | 209.4 | 4.62
2026-09-09 23:00:00 | High-Pressure Exothermic Reactor Vessel | Chemical Synthesis | 82.1 | none | 0 | 751 | 1 | Shift C (Night) | 187.1 | 64.78
2026-09-09 23:00:00 | Multistage Boiler Feedwater Injection Pump | High-Pressure Transport | 52.7 | none | 0 | 0 | 1 | Shift C (Night) | 59.7 | 44.56
2026-09-09 23:00:00 | Waste Heat Recovery Steam Generation Boiler | Steam Utility | 21.85 | natural_gas | 84.41 | 0 | 1 | Shift C (Night) | 188.2 | 9.98
2026-09-09 23:00:00 | Reciprocating Process Gas Compressor | Gas Compression Utility | 36.86 | none | 0 | 0 | 0 | Shift C (Night) | 44 | 25.5
2026-09-09 23:00:00 | Closed-Loop Brine Refrigeration Chiller | Thermal Cooling Utility | 66.22 | none | 0 | 0 | 1 | Shift C (Night) | -15 | 7.98
2026-09-10 00:00:00 | Catalytic Steam Reforming Furnace | Reforming & Cracking | 41.14 | natural_gas | 191 | 1077.4 | 1 | Shift C (Night) | 833.6 | 25.44
2026-09-10 00:00:00 | Fractionation Distillation Column Reboiler | Fractionation & Separation | 57.03 | natural_gas | 122.91 | 884.9 | 1 | Shift C (Night) | 212.6 | 4.45
2026-09-10 00:00:00 | High-Pressure Exothermic Reactor Vessel | Chemical Synthesis | 1.64 | none | 0 | 0 | 0 | Shift C (Night) | 30.6 | 0
2026-09-10 00:00:00 | Multistage Boiler Feedwater Injection Pump | High-Pressure Transport | 55.68 | none | 0 | 0 | 1 | Shift C (Night) | 60 | 45.43
2026-09-10 00:00:00 | Waste Heat Recovery Steam Generation Boiler | Steam Utility | 21.74 | natural_gas | 84.01 | 0 | 1 | Shift C (Night) | 181.4 | 9.72
2026-09-10 00:00:00 | Reciprocating Process Gas Compressor | Gas Compression Utility | 36.64 | none | 0 | 0 | 0 | Shift C (Night) | 44 | 25.5
2026-09-10 00:00:00 | Closed-Loop Brine Refrigeration Chiller | Thermal Cooling Utility | 65.66 | none | 0 | 0 | 1 | Shift C (Night) | -15.1 | 8.07
2026-09-10 01:00:00 | Catalytic Steam Reforming Furnace | Reforming & Cracking | 42.8 | natural_gas | 198.7 | 1120.9 | 1 | Shift C (Night) | 821.6 | 24.29
2026-09-10 01:00:00 | Fractionation Distillation Column Reboiler | Fractionation & Separation | 58.19 | natural_gas | 125.41 | 902.9 | 1 | Shift C (Night) | 208.5 | 4.45
2026-09-10 01:00:00 | High-Pressure Exothermic Reactor Vessel | Chemical Synthesis | 1.23 | none | 0 | 0 | 0 | Shift C (Night) | 28.8 | 0
2026-09-10 01:00:00 | Multistage Boiler Feedwater Injection Pump | High-Pressure Transport | 53.93 | none | 0 | 0 | 1 | Shift C (Night) | 59.5 | 44.62
2026-09-10 01:00:00 | Waste Heat Recovery Steam Generation Boiler | Steam Utility | 21.95 | natural_gas | 84.81 | 0 | 1 | Shift C (Night) | 182.4 | 10.02
2026-09-10 01:00:00 | Reciprocating Process Gas Compressor | Gas Compression Utility | 35.76 | none | 0 | 0 | 0 | Shift C (Night) | 44 | 25.5
2026-09-10 01:00:00 | Closed-Loop Brine Refrigeration Chiller | Thermal Cooling Utility | 66.26 | none | 0 | 0 | 1 | Shift C (Night) | -14.7 | 7.9
2026-09-10 02:00:00 | Catalytic Steam Reforming Furnace | Reforming & Cracking | 41.56 | natural_gas | 192.97 | 1088.5 | 1 | Shift C (Night) | 829.5 | 25.35
2026-09-10 02:00:00 | Fractionation Distillation Column Reboiler | Fractionation & Separation | 60.02 | natural_gas | 129.36 | 931.4 | 1 | Shift C (Night) | 208.3 | 4.43
2026-09-10 02:00:00 | High-Pressure Exothermic Reactor Vessel | Chemical Synthesis | 1.17 | none | 0 | 0 | 0 | Shift C (Night) | 28.1 | 0
2026-09-10 02:00:00 | Multistage Boiler Feedwater Injection Pump | High-Pressure Transport | 54.74 | none | 0 | 0 | 1 | Shift C (Night) | 59.8 | 45.49
2026-09-10 02:00:00 | Waste Heat Recovery Steam Generation Boiler | Steam Utility | 21.32 | natural_gas | 82.38 | 0 | 1 | Shift C (Night) | 183.8 | 9.92
2026-09-10 02:00:00 | Reciprocating Process Gas Compressor | Gas Compression Utility | 36.91 | none | 0 | 0 | 0 | Shift C (Night) | 44 | 25.5
2026-09-10 02:00:00 | Closed-Loop Brine Refrigeration Chiller | Thermal Cooling Utility | 63.68 | none | 0 | 0 | 1 | Shift C (Night) | -14.8 | 7.9
2026-09-10 03:00:00 | Catalytic Steam Reforming Furnace | Reforming & Cracking | 42.69 | natural_gas | 198.19 | 1118 | 1 | Shift C (Night) | 818 | 25.23
2026-09-10 03:00:00 | Fractionation Distillation Column Reboiler | Fractionation & Separation | 55.89 | natural_gas | 120.45 | 867.2 | 1 | Shift C (Night) | 206.1 | 4.59
2026-09-10 03:00:00 | High-Pressure Exothermic Reactor Vessel | Chemical Synthesis | 1.07 | none | 0 | 0 | 0 | Shift C (Night) | 29.2 | 0
2026-09-10 03:00:00 | Multistage Boiler Feedwater Injection Pump | High-Pressure Transport | 55.94 | none | 0 | 0 | 1 | Shift C (Night) | 60.1 | 44.02
2026-09-10 03:00:00 | Waste Heat Recovery Steam Generation Boiler | Steam Utility | 22.22 | natural_gas | 85.86 | 0 | 1 | Shift C (Night) | 181.5 | 10.22
2026-09-10 03:00:00 | Reciprocating Process Gas Compressor | Gas Compression Utility | 37.85 | none | 0 | 0 | 0 | Shift C (Night) | 44 | 25.5
2026-09-10 03:00:00 | Closed-Loop Brine Refrigeration Chiller | Thermal Cooling Utility | 64.93 | none | 0 | 0 | 1 | Shift C (Night) | -15.3 | 7.94
2026-09-10 04:00:00 | Catalytic Steam Reforming Furnace | Reforming & Cracking | 42.36 | natural_gas | 196.67 | 1109.4 | 1 | Shift C (Night) | 813.7 | 24.61
2026-09-10 04:00:00 | Fractionation Distillation Column Reboiler | Fractionation & Separation | 57.71 | natural_gas | 124.37 | 895.5 | 1 | Shift C (Night) | 208.7 | 4.55
2026-09-10 04:00:00 | High-Pressure Exothermic Reactor Vessel | Chemical Synthesis | 1.85 | none | 0 | 0 | 0 | Shift C (Night) | 31.3 | 0
2026-09-10 04:00:00 | Multistage Boiler Feedwater Injection Pump | High-Pressure Transport | 55.92 | none | 0 | 0 | 1 | Shift C (Night) | 61 | 44.26
2026-09-10 04:00:00 | Waste Heat Recovery Steam Generation Boiler | Steam Utility | 22.27 | natural_gas | 86.06 | 0 | 1 | Shift C (Night) | 182.9 | 9.83
2026-09-10 04:00:00 | Reciprocating Process Gas Compressor | Gas Compression Utility | 36.46 | none | 0 | 0 | 0 | Shift C (Night) | 44 | 25.5
2026-09-10 04:00:00 | Closed-Loop Brine Refrigeration Chiller | Thermal Cooling Utility | 62.16 | none | 0 | 0 | 1 | Shift C (Night) | -14.8 | 7.93
2026-09-10 05:00:00 | Catalytic Steam Reforming Furnace | Reforming & Cracking | 42.91 | natural_gas | 199.23 | 1123.9 | 1 | Shift C (Night) | 833.7 | 24.4
2026-09-10 05:00:00 | Fractionation Distillation Column Reboiler | Fractionation & Separation | 55.86 | natural_gas | 120.38 | 866.8 | 1 | Shift C (Night) | 211.9 | 4.43
2026-09-10 05:00:00 | High-Pressure Exothermic Reactor Vessel | Chemical Synthesis | 0.69 | none | 0 | 0 | 0 | Shift C (Night) | 31.1 | 0
2026-09-10 05:00:00 | Multistage Boiler Feedwater Injection Pump | High-Pressure Transport | 53.12 | none | 0 | 0 | 1 | Shift C (Night) | 60.3 | 44.15
2026-09-10 05:00:00 | Waste Heat Recovery Steam Generation Boiler | Steam Utility | 21.6 | natural_gas | 83.45 | 0 | 1 | Shift C (Night) | 186 | 10.17
2026-09-10 05:00:00 | Reciprocating Process Gas Compressor | Gas Compression Utility | 38.15 | none | 0 | 0 | 0 | Shift C (Night) | 44 | 25.5
2026-09-10 05:00:00 | Closed-Loop Brine Refrigeration Chiller | Thermal Cooling Utility | 65.08 | none | 0 | 0 | 1 | Shift C (Night) | -14.9 | 7.88
2026-09-10 06:00:00 | Catalytic Steam Reforming Furnace | Reforming & Cracking | 42.36 | natural_gas | 196.68 | 1109.5 | 1 | Shift A (Morning) | 828.9 | 25.34
2026-09-10 06:00:00 | Fractionation Distillation Column Reboiler | Fractionation & Separation | 56.89 | natural_gas | 122.6 | 882.7 | 1 | Shift A (Morning) | 207.6 | 4.61
2026-09-10 06:00:00 | High-Pressure Exothermic Reactor Vessel | Chemical Synthesis | 83.38 | none | 0 | 762.6 | 1 | Shift A (Morning) | 186.3 | 65.79
2026-09-10 06:00:00 | Multistage Boiler Feedwater Injection Pump | High-Pressure Transport | 55.61 | none | 0 | 0 | 1 | Shift A (Morning) | 60.5 | 45.99
2026-09-10 06:00:00 | Waste Heat Recovery Steam Generation Boiler | Steam Utility | 22.08 | natural_gas | 85.3 | 0 | 1 | Shift A (Morning) | 186.8 | 10
2026-09-10 06:00:00 | Reciprocating Process Gas Compressor | Gas Compression Utility | 89.54 | none | 0 | 0 | 1 | Shift A (Morning) | 54.6 | 29.64
2026-09-10 06:00:00 | Closed-Loop Brine Refrigeration Chiller | Thermal Cooling Utility | 64.96 | none | 0 | 0 | 1 | Shift A (Morning) | -14.9 | 8.11
2026-09-10 07:00:00 | Catalytic Steam Reforming Furnace | Reforming & Cracking | 40.49 | natural_gas | 187.99 | 1060.5 | 1 | Shift A (Morning) | 822.6 | 25.67
2026-09-10 07:00:00 | Fractionation Distillation Column Reboiler | Fractionation & Separation | 56.66 | natural_gas | 122.11 | 879.2 | 1 | Shift A (Morning) | 210 | 4.37
2026-09-10 07:00:00 | High-Pressure Exothermic Reactor Vessel | Chemical Synthesis | 82.59 | none | 0 | 755.4 | 1 | Shift A (Morning) | 193.6 | 66.51
2026-09-10 07:00:00 | Multistage Boiler Feedwater Injection Pump | High-Pressure Transport | 56.03 | none | 0 | 0 | 1 | Shift A (Morning) | 61.1 | 46.11
2026-09-10 07:00:00 | Waste Heat Recovery Steam Generation Boiler | Steam Utility | 21.3 | natural_gas | 82.3 | 0 | 1 | Shift A (Morning) | 187.9 | 9.84
2026-09-10 07:00:00 | Reciprocating Process Gas Compressor | Gas Compression Utility | 92.93 | none | 0 | 0 | 1 | Shift A (Morning) | 54.5 | 30.18
2026-09-10 07:00:00 | Closed-Loop Brine Refrigeration Chiller | Thermal Cooling Utility | 64.92 | none | 0 | 0 | 1 | Shift A (Morning) | -15 | 7.94
2026-09-10 08:00:00 | Catalytic Steam Reforming Furnace | Reforming & Cracking | 40.66 | natural_gas | 188.78 | 1064.9 | 1 | Shift A (Morning) | 811.9 | 24.64
2026-09-10 08:00:00 | Fractionation Distillation Column Reboiler | Fractionation & Separation | 57.58 | natural_gas | 124.09 | 893.4 | 1 | Shift A (Morning) | 214.2 | 4.46
2026-09-10 08:00:00 | High-Pressure Exothermic Reactor Vessel | Chemical Synthesis | 80.24 | none | 0 | 733.9 | 1 | Shift A (Morning) | 187.4 | 64.41
2026-09-10 08:00:00 | Multistage Boiler Feedwater Injection Pump | High-Pressure Transport | 53.66 | none | 0 | 0 | 1 | Shift A (Morning) | 59.1 | 44.74
2026-09-10 08:00:00 | Waste Heat Recovery Steam Generation Boiler | Steam Utility | 22 | natural_gas | 85 | 0 | 1 | Shift A (Morning) | 184.2 | 10.16
2026-09-10 08:00:00 | Reciprocating Process Gas Compressor | Gas Compression Utility | 89.51 | none | 0 | 0 | 1 | Shift A (Morning) | 55.6 | 30.7
2026-09-10 08:00:00 | Closed-Loop Brine Refrigeration Chiller | Thermal Cooling Utility | 63.26 | none | 0 | 0 | 1 | Shift A (Morning) | -15 | 8.12
2026-09-10 09:00:00 | Catalytic Steam Reforming Furnace | Reforming & Cracking | 42.28 | natural_gas | 196.32 | 1107.4 | 1 | Shift A (Morning) | 813.7 | 24.67
2026-09-10 09:00:00 | Fractionation Distillation Column Reboiler | Fractionation & Separation | 55.85 | natural_gas | 120.37 | 866.7 | 1 | Shift A (Morning) | 206.3 | 4.52
2026-09-10 09:00:00 | High-Pressure Exothermic Reactor Vessel | Chemical Synthesis | 82.04 | none | 0 | 750.3 | 1 | Shift A (Morning) | 192.2 | 63.52
2026-09-10 09:00:00 | Multistage Boiler Feedwater Injection Pump | High-Pressure Transport | 55.74 | none | 0 | 0 | 1 | Shift A (Morning) | 60.4 | 43.89
2026-09-10 09:00:00 | Waste Heat Recovery Steam Generation Boiler | Steam Utility | 21.71 | natural_gas | 83.89 | 0 | 1 | Shift A (Morning) | 185 | 10.26
2026-09-10 09:00:00 | Reciprocating Process Gas Compressor | Gas Compression Utility | 88.59 | none | 0 | 0 | 1 | Shift A (Morning) | 54.5 | 29.79
2026-09-10 09:00:00 | Closed-Loop Brine Refrigeration Chiller | Thermal Cooling Utility | 66.27 | none | 0 | 0 | 1 | Shift A (Morning) | -14.7 | 8.16
2026-09-10 10:00:00 | Catalytic Steam Reforming Furnace | Reforming & Cracking | 42.91 | natural_gas | 199.21 | 1123.8 | 1 | Shift A (Morning) | 818.3 | 25.59
2026-09-10 10:00:00 | Fractionation Distillation Column Reboiler | Fractionation & Separation | 57.22 | natural_gas | 123.33 | 888 | 1 | Shift A (Morning) | 212.9 | 4.44
2026-09-10 10:00:00 | High-Pressure Exothermic Reactor Vessel | Chemical Synthesis | 79.41 | none | 0 | 726.3 | 1 | Shift A (Morning) | 187.6 | 64.07
2026-09-10 10:00:00 | Multistage Boiler Feedwater Injection Pump | High-Pressure Transport | 56.02 | none | 0 | 0 | 1 | Shift A (Morning) | 60.4 | 45
2026-09-10 10:00:00 | Waste Heat Recovery Steam Generation Boiler | Steam Utility | 22.23 | natural_gas | 85.9 | 0 | 1 | Shift A (Morning) | 185.7 | 10.17
2026-09-10 10:00:00 | Reciprocating Process Gas Compressor | Gas Compression Utility | 93.76 | none | 0 | 0 | 1 | Shift A (Morning) | 54.5 | 30.87
2026-09-10 10:00:00 | Closed-Loop Brine Refrigeration Chiller | Thermal Cooling Utility | 62.76 | none | 0 | 0 | 1 | Shift A (Morning) | -15.1 | 8.16
2026-09-10 11:00:00 | Catalytic Steam Reforming Furnace | Reforming & Cracking | 43 | natural_gas | 199.65 | 1126.2 | 1 | Shift A (Morning) | 807.4 | 24.58
2026-09-10 11:00:00 | Fractionation Distillation Column Reboiler | Fractionation & Separation | 59.07 | natural_gas | 127.3 | 916.6 | 1 | Shift A (Morning) | 209.7 | 4.38
2026-09-10 11:00:00 | High-Pressure Exothermic Reactor Vessel | Chemical Synthesis | 82.62 | none | 0 | 755.7 | 1 | Shift A (Morning) | 189.9 | 64.72
2026-09-10 11:00:00 | Multistage Boiler Feedwater Injection Pump | High-Pressure Transport | 51.93 | none | 0 | 0 | 1 | Shift A (Morning) | 59.3 | 45.13
2026-09-10 11:00:00 | Waste Heat Recovery Steam Generation Boiler | Steam Utility | 21.46 | natural_gas | 82.91 | 0 | 1 | Shift A (Morning) | 183.1 | 9.94
2026-09-10 11:00:00 | Reciprocating Process Gas Compressor | Gas Compression Utility | 90.71 | none | 0 | 0 | 1 | Shift A (Morning) | 54.3 | 30.72
2026-09-10 11:00:00 | Closed-Loop Brine Refrigeration Chiller | Thermal Cooling Utility | 65.62 | none | 0 | 0 | 1 | Shift A (Morning) | -15.1 | 7.76
2026-09-10 12:00:00 | Catalytic Steam Reforming Furnace | Reforming & Cracking | 43.01 | natural_gas | 199.71 | 1126.5 | 1 | Shift A (Morning) | 812.8 | 25.26
2026-09-10 12:00:00 | Fractionation Distillation Column Reboiler | Fractionation & Separation | 57.12 | natural_gas | 123.11 | 886.4 | 1 | Shift A (Morning) | 208 | 4.57
2026-09-10 12:00:00 | High-Pressure Exothermic Reactor Vessel | Chemical Synthesis | 80.49 | none | 0 | 736.2 | 1 | Shift A (Morning) | 192.3 | 64.75
2026-09-10 12:00:00 | Multistage Boiler Feedwater Injection Pump | High-Pressure Transport | 52.38 | none | 0 | 0 | 1 | Shift A (Morning) | 59.6 | 44.41
2026-09-10 12:00:00 | Waste Heat Recovery Steam Generation Boiler | Steam Utility | 21.69 | natural_gas | 83.81 | 0 | 1 | Shift A (Morning) | 183.8 | 9.75
2026-09-10 12:00:00 | Reciprocating Process Gas Compressor | Gas Compression Utility | 89.77 | none | 0 | 0 | 1 | Shift A (Morning) | 55.7 | 29.87
2026-09-10 12:00:00 | Closed-Loop Brine Refrigeration Chiller | Thermal Cooling Utility | 62.22 | none | 0 | 0 | 1 | Shift A (Morning) | -14.8 | 8.02
2026-09-10 13:00:00 | Catalytic Steam Reforming Furnace | Reforming & Cracking | 43.47 | natural_gas | 201.85 | 1138.6 | 1 | Shift A (Morning) | 831.9 | 24.79
2026-09-10 13:00:00 | Fractionation Distillation Column Reboiler | Fractionation & Separation | 56.02 | natural_gas | 120.72 | 869.2 | 1 | Shift A (Morning) | 205.9 | 4.55
2026-09-10 13:00:00 | High-Pressure Exothermic Reactor Vessel | Chemical Synthesis | 80.51 | none | 0 | 736.4 | 1 | Shift A (Morning) | 187.2 | 66.82
2026-09-10 13:00:00 | Multistage Boiler Feedwater Injection Pump | High-Pressure Transport | 53.4 | none | 0 | 0 | 1 | Shift A (Morning) | 59.1 | 44.95
2026-09-10 13:00:00 | Waste Heat Recovery Steam Generation Boiler | Steam Utility | 21.13 | natural_gas | 81.65 | 0 | 1 | Shift A (Morning) | 184.3 | 10.02
2026-09-10 13:00:00 | Reciprocating Process Gas Compressor | Gas Compression Utility | 93.02 | none | 0 | 0 | 1 | Shift A (Morning) | 55 | 29.59
2026-09-10 13:00:00 | Closed-Loop Brine Refrigeration Chiller | Thermal Cooling Utility | 65.93 | none | 0 | 0 | 1 | Shift A (Morning) | -15.3 | 8.09
2026-09-10 14:00:00 | Catalytic Steam Reforming Furnace | Reforming & Cracking | 41.79 | natural_gas | 194.04 | 1094.6 | 1 | Shift B (Evening) | 819 | 24.48
2026-09-10 14:00:00 | Fractionation Distillation Column Reboiler | Fractionation & Separation | 56.55 | natural_gas | 121.88 | 877.5 | 1 | Shift B (Evening) | 208.4 | 4.55
2026-09-10 14:00:00 | High-Pressure Exothermic Reactor Vessel | Chemical Synthesis | 79.93 | none | 0 | 731.1 | 1 | Shift B (Evening) | 190.9 | 64.96
2026-09-10 14:00:00 | Multistage Boiler Feedwater Injection Pump | High-Pressure Transport | 55.88 | none | 0 | 0 | 1 | Shift B (Evening) | 60.6 | 44.32
2026-09-10 14:00:00 | Waste Heat Recovery Steam Generation Boiler | Steam Utility | 21.84 | natural_gas | 84.37 | 0 | 1 | Shift B (Evening) | 182.5 | 9.85
2026-09-10 14:00:00 | Reciprocating Process Gas Compressor | Gas Compression Utility | 89.46 | none | 0 | 0 | 1 | Shift B (Evening) | 54.8 | 29.91
2026-09-10 14:00:00 | Closed-Loop Brine Refrigeration Chiller | Thermal Cooling Utility | 66.13 | none | 0 | 0 | 1 | Shift B (Evening) | -15 | 7.9
2026-09-10 15:00:00 | Catalytic Steam Reforming Furnace | Reforming & Cracking | 43.28 | natural_gas | 200.96 | 1133.6 | 1 | Shift B (Evening) | 814.6 | 25.01
2026-09-10 15:00:00 | Fractionation Distillation Column Reboiler | Fractionation & Separation | 58.04 | natural_gas | 125.09 | 900.6 | 1 | Shift B (Evening) | 206.8 | 4.54
2026-09-10 15:00:00 | High-Pressure Exothermic Reactor Vessel | Chemical Synthesis | 80.64 | none | 0 | 737.6 | 1 | Shift B (Evening) | 189.1 | 66.83
2026-09-10 15:00:00 | Multistage Boiler Feedwater Injection Pump | High-Pressure Transport | 54.61 | none | 0 | 0 | 1 | Shift B (Evening) | 59.9 | 44.44
2026-09-10 15:00:00 | Waste Heat Recovery Steam Generation Boiler | Steam Utility | 22.33 | natural_gas | 86.26 | 0 | 1 | Shift B (Evening) | 188.5 | 9.87
2026-09-10 15:00:00 | Reciprocating Process Gas Compressor | Gas Compression Utility | 92.79 | none | 0 | 0 | 1 | Shift B (Evening) | 54.3 | 29.23
2026-09-10 15:00:00 | Closed-Loop Brine Refrigeration Chiller | Thermal Cooling Utility | 63.58 | none | 0 | 0 | 1 | Shift B (Evening) | -14.9 | 8.18
2026-09-10 16:00:00 | Catalytic Steam Reforming Furnace | Reforming & Cracking | 40.85 | natural_gas | 189.65 | 1069.8 | 1 | Shift B (Evening) | 832 | 25.34
2026-09-10 16:00:00 | Fractionation Distillation Column Reboiler | Fractionation & Separation | 59.78 | natural_gas | 128.84 | 927.7 | 1 | Shift B (Evening) | 209.2 | 4.44
2026-09-10 16:00:00 | High-Pressure Exothermic Reactor Vessel | Chemical Synthesis | 84.07 | none | 0 | 768.9 | 1 | Shift B (Evening) | 193.5 | 63.07
2026-09-10 16:00:00 | Multistage Boiler Feedwater Injection Pump | High-Pressure Transport | 54.81 | none | 0 | 0 | 1 | Shift B (Evening) | 59.4 | 45.4
2026-09-10 16:00:00 | Waste Heat Recovery Steam Generation Boiler | Steam Utility | 22.7 | natural_gas | 87.7 | 0 | 1 | Shift B (Evening) | 186.1 | 9.83
2026-09-10 16:00:00 | Reciprocating Process Gas Compressor | Gas Compression Utility | 89.69 | none | 0 | 0 | 1 | Shift B (Evening) | 54.3 | 29.81
2026-09-10 16:00:00 | Closed-Loop Brine Refrigeration Chiller | Thermal Cooling Utility | 66.06 | none | 0 | 0 | 1 | Shift B (Evening) | -15.1 | 7.86
2026-09-10 17:00:00 | Catalytic Steam Reforming Furnace | Reforming & Cracking | 40.68 | natural_gas | 188.87 | 1065.4 | 1 | Shift B (Evening) | 818.4 | 24.27
2026-09-10 17:00:00 | Fractionation Distillation Column Reboiler | Fractionation & Separation | 56.81 | natural_gas | 122.43 | 881.5 | 1 | Shift B (Evening) | 206.1 | 4.42
2026-09-10 17:00:00 | High-Pressure Exothermic Reactor Vessel | Chemical Synthesis | 83.18 | none | 0 | 760.8 | 1 | Shift B (Evening) | 187.9 | 63.83
2026-09-10 17:00:00 | Multistage Boiler Feedwater Injection Pump | High-Pressure Transport | 54.67 | none | 0 | 0 | 1 | Shift B (Evening) | 60.7 | 45.44
2026-09-10 17:00:00 | Waste Heat Recovery Steam Generation Boiler | Steam Utility | 22.68 | natural_gas | 87.63 | 0 | 1 | Shift B (Evening) | 182 | 9.71
2026-09-10 17:00:00 | Reciprocating Process Gas Compressor | Gas Compression Utility | 91.25 | none | 0 | 0 | 1 | Shift B (Evening) | 54.5 | 30.57
2026-09-10 17:00:00 | Closed-Loop Brine Refrigeration Chiller | Thermal Cooling Utility | 62.25 | none | 0 | 0 | 1 | Shift B (Evening) | -15 | 8.02
2026-09-10 18:00:00 | Catalytic Steam Reforming Furnace | Reforming & Cracking | 43.24 | natural_gas | 200.75 | 1132.4 | 1 | Shift B (Evening) | 832.2 | 24.58
2026-09-10 18:00:00 | Fractionation Distillation Column Reboiler | Fractionation & Separation | 58.13 | natural_gas | 125.29 | 902.1 | 1 | Shift B (Evening) | 211.6 | 4.61
2026-09-10 18:00:00 | High-Pressure Exothermic Reactor Vessel | Chemical Synthesis | 82.95 | none | 0 | 758.7 | 1 | Shift B (Evening) | 189 | 63.81
2026-09-10 18:00:00 | Multistage Boiler Feedwater Injection Pump | High-Pressure Transport | 52.32 | none | 0 | 0 | 1 | Shift B (Evening) | 59.5 | 46.04
2026-09-10 18:00:00 | Waste Heat Recovery Steam Generation Boiler | Steam Utility | 22.69 | natural_gas | 87.68 | 0 | 1 | Shift B (Evening) | 185.5 | 10.03
2026-09-10 18:00:00 | Reciprocating Process Gas Compressor | Gas Compression Utility | 89.01 | none | 0 | 0 | 1 | Shift B (Evening) | 55 | 29.57
2026-09-10 18:00:00 | Closed-Loop Brine Refrigeration Chiller | Thermal Cooling Utility | 61.88 | none | 0 | 0 | 1 | Shift B (Evening) | -14.9 | 8.15
2026-09-10 19:00:00 | Catalytic Steam Reforming Furnace | Reforming & Cracking | 40.39 | natural_gas | 187.54 | 1057.9 | 1 | Shift B (Evening) | 816 | 24.89
2026-09-10 19:00:00 | Fractionation Distillation Column Reboiler | Fractionation & Separation | 58 | natural_gas | 125 | 900 | 1 | Shift B (Evening) | 212.9 | 4.43
2026-09-10 19:00:00 | High-Pressure Exothermic Reactor Vessel | Chemical Synthesis | 81.21 | none | 0 | 742.8 | 1 | Shift B (Evening) | 186.7 | 64.6
2026-09-10 19:00:00 | Multistage Boiler Feedwater Injection Pump | High-Pressure Transport | 55.95 | none | 0 | 0 | 1 | Shift B (Evening) | 59.8 | 46.32
2026-09-10 19:00:00 | Waste Heat Recovery Steam Generation Boiler | Steam Utility | 21.43 | natural_gas | 82.79 | 0 | 1 | Shift B (Evening) | 182.4 | 10.22
2026-09-10 19:00:00 | Reciprocating Process Gas Compressor | Gas Compression Utility | 91.96 | none | 0 | 0 | 1 | Shift B (Evening) | 55.3 | 29.34
2026-09-10 19:00:00 | Closed-Loop Brine Refrigeration Chiller | Thermal Cooling Utility | 66.22 | none | 0 | 0 | 1 | Shift B (Evening) | -15.3 | 7.81
2026-09-10 20:00:00 | Catalytic Steam Reforming Furnace | Reforming & Cracking | 42.95 | natural_gas | 199.4 | 1124.8 | 1 | Shift B (Evening) | 836.2 | 24.47
2026-09-10 20:00:00 | Fractionation Distillation Column Reboiler | Fractionation & Separation | 60.13 | natural_gas | 129.58 | 933 | 1 | Shift B (Evening) | 209.4 | 4.54
2026-09-10 20:00:00 | High-Pressure Exothermic Reactor Vessel | Chemical Synthesis | 84.9 | none | 0 | 776.6 | 1 | Shift B (Evening) | 192.1 | 64.37
2026-09-10 20:00:00 | Multistage Boiler Feedwater Injection Pump | High-Pressure Transport | 55.97 | none | 0 | 0 | 1 | Shift B (Evening) | 59.1 | 43.81
2026-09-10 20:00:00 | Waste Heat Recovery Steam Generation Boiler | Steam Utility | 21.63 | natural_gas | 83.57 | 0 | 1 | Shift B (Evening) | 181.9 | 10.22
2026-09-10 20:00:00 | Reciprocating Process Gas Compressor | Gas Compression Utility | 94.53 | none | 0 | 0 | 1 | Shift B (Evening) | 55.9 | 29.99
2026-09-10 20:00:00 | Closed-Loop Brine Refrigeration Chiller | Thermal Cooling Utility | 64.78 | none | 0 | 0 | 1 | Shift B (Evening) | -14.9 | 8.1
2026-09-10 21:00:00 | Catalytic Steam Reforming Furnace | Reforming & Cracking | 43.29 | natural_gas | 200.99 | 1133.8 | 1 | Shift B (Evening) | 805.7 | 25.1
2026-09-10 21:00:00 | Fractionation Distillation Column Reboiler | Fractionation & Separation | 58.52 | natural_gas | 126.12 | 908 | 1 | Shift B (Evening) | 211.2 | 4.41
2026-09-10 21:00:00 | High-Pressure Exothermic Reactor Vessel | Chemical Synthesis | 84.99 | none | 0 | 777.4 | 1 | Shift B (Evening) | 190.2 | 64.68
2026-09-10 21:00:00 | Multistage Boiler Feedwater Injection Pump | High-Pressure Transport | 53.46 | none | 0 | 0 | 1 | Shift B (Evening) | 61.2 | 44.23
2026-09-10 21:00:00 | Waste Heat Recovery Steam Generation Boiler | Steam Utility | 22.09 | natural_gas | 85.36 | 0 | 1 | Shift B (Evening) | 186.9 | 10.03
2026-09-10 21:00:00 | Reciprocating Process Gas Compressor | Gas Compression Utility | 94.28 | none | 0 | 0 | 1 | Shift B (Evening) | 56 | 29.3
2026-09-10 21:00:00 | Closed-Loop Brine Refrigeration Chiller | Thermal Cooling Utility | 61.65 | none | 0 | 0 | 1 | Shift B (Evening) | -15.3 | 7.99
2026-09-10 22:00:00 | Catalytic Steam Reforming Furnace | Reforming & Cracking | 40.98 | natural_gas | 190.26 | 1073.2 | 1 | Shift C (Night) | 820.8 | 25.71
2026-09-10 22:00:00 | Fractionation Distillation Column Reboiler | Fractionation & Separation | 56.06 | natural_gas | 120.83 | 870 | 1 | Shift C (Night) | 208.2 | 4.42
2026-09-10 22:00:00 | High-Pressure Exothermic Reactor Vessel | Chemical Synthesis | 78.84 | none | 0 | 721.1 | 1 | Shift C (Night) | 190.9 | 65.4
2026-09-10 22:00:00 | Multistage Boiler Feedwater Injection Pump | High-Pressure Transport | 55.96 | none | 0 | 0 | 1 | Shift C (Night) | 58.9 | 43.79
2026-09-10 22:00:00 | Waste Heat Recovery Steam Generation Boiler | Steam Utility | 22.61 | natural_gas | 87.35 | 0 | 1 | Shift C (Night) | 186.8 | 9.93
2026-09-10 22:00:00 | Reciprocating Process Gas Compressor | Gas Compression Utility | 91.25 | none | 0 | 0 | 1 | Shift C (Night) | 54 | 29.11
2026-09-10 22:00:00 | Closed-Loop Brine Refrigeration Chiller | Thermal Cooling Utility | 62.35 | none | 0 | 0 | 1 | Shift C (Night) | -15.1 | 7.9
2026-09-10 23:00:00 | Catalytic Steam Reforming Furnace | Reforming & Cracking | 41.28 | natural_gas | 191.65 | 1081.1 | 1 | Shift C (Night) | 830.7 | 25.59
2026-09-10 23:00:00 | Fractionation Distillation Column Reboiler | Fractionation & Separation | 57.76 | natural_gas | 124.49 | 896.3 | 1 | Shift C (Night) | 210.2 | 4.51
2026-09-10 23:00:00 | High-Pressure Exothermic Reactor Vessel | Chemical Synthesis | 82.19 | none | 0 | 751.8 | 1 | Shift C (Night) | 187.5 | 63.95
2026-09-10 23:00:00 | Multistage Boiler Feedwater Injection Pump | High-Pressure Transport | 53.84 | none | 0 | 0 | 1 | Shift C (Night) | 60.1 | 46.05
2026-09-10 23:00:00 | Waste Heat Recovery Steam Generation Boiler | Steam Utility | 22.77 | natural_gas | 87.99 | 0 | 1 | Shift C (Night) | 182.4 | 10.17
2026-09-10 23:00:00 | Reciprocating Process Gas Compressor | Gas Compression Utility | 36.04 | none | 0 | 0 | 0 | Shift C (Night) | 44 | 25.5
2026-09-10 23:00:00 | Closed-Loop Brine Refrigeration Chiller | Thermal Cooling Utility | 62.13 | none | 0 | 0 | 1 | Shift C (Night) | -15 | 8.09

## Facility_Profile_&_Metadata
CIRCULEAK INDUSTRIAL TELEMETRY DATASET — CHEMICAL & PETROCHEMICAL
FACILITY & AUDIT SPECIFICATION
Facility Name | Bharuch Petrochem Synthetics Ltd
Industry Sector | Chemical & Petrochemical
Location / Cluster | Dahej Petroleum & Chemicals SEZ, Gujarat, India
Primary Products | Polymeric Resins, Specialty Industrial Solvents, Glycols
Baseline Operating Hours | 16-24 hrs/day (multi-shift operational profile)
Grid Electricity Factor | 0.716 kgCO2e/kWh (CEA India v19)
Thermal Fuel Factor | 1.930 kgCO2e/m3 (Piped Natural Gas / PNG - GAIL)
Dataset Time Span | 14 Continuous Days (2026-08-28 00:00:00 to 2026-09-10 23:00:00)
Total Asset Count | 7 Monitored Production & Utility Machines
Total Records | 2,352 Industrial Hourly Readings
Data Fidelity | Verified Sub-hourly SCADA / PLC Smart Meter Synchronized
MONITORED ASSET REGISTER & OPERATIONAL RANGES
Asset Name | Process Stage | Nominal Power (kWh) | Fuel Type | Capacity / Output
Catalytic Steam Reforming Furnace | Reforming & Cracking | 42.0 kWh/hr | Natural Gas | 1100.0 kg/hr
Fractionation Distillation Column Reboiler | Fractionation & Separation | 58.0 kWh/hr | Natural Gas | 900.0 kg/hr
High-Pressure Exothermic Reactor Vessel | Chemical Synthesis | 82.0 kWh/hr | Electric / None | 750.0 kg/hr
Multistage Boiler Feedwater Injection Pump | High-Pressure Transport | 54.0 kWh/hr | Electric / None | Utility System
Waste Heat Recovery Steam Generation Boiler | Steam Utility | 22.0 kWh/hr | Natural Gas | Utility System
Reciprocating Process Gas Compressor | Gas Compression Utility | 92.0 kWh/hr | Electric / None | Utility System
Closed-Loop Brine Refrigeration Chiller | Thermal Cooling Utility | 64.0 kWh/hr | Electric / None | Utility System